## DESs数据集
DES | HBA | HBA SMILES | HBD | HBD SMILES | XHBA | XHBD | T | Density kg/m3 | Ref.
1 | 1-Butyl-3-methylimidazolium chloride | CCCCN1C=C[N+](=C1)C.[Cl-] | 4-methylimidazole | CC1=CN=CN1 | 0.5 | 0.5 | 298.2 | 1089 | 127
2 | 1-Butyl-3-methylimidazolium chloride | CCCCN1C=C[N+](=C1)C.[Cl-] | 4-methylimidazole | CC1=CN=CN1 | 0.333 | 0.667 | 298.2 | 1134 | 127
3 | 1-Butyl-3-methylimidazolium chloride | CCCCN1C=C[N+](=C1)C.[Cl-] | Imidazole | C1=CN=CN1 | 0.5 | 0.5 | 298.2 | 1118 | 127
4 | 1-Butyl-3-methylimidazolium chloride | CCCCN1C=C[N+](=C1)C.[Cl-] | Imidazole | C1=CN=CN1 | 0.333 | 0.667 | 298.2 | 1113 | 127
5 | 1-Butyl-3-methylimidazolium chloride | CCCCN1C=C[N+](=C1)C.[Cl-] | Imidazole | C1=CN=CN1 | 0.667 | 0.333 | 298.2 | 1134 | 127
6 | 1-Ethyl-3-methylimidazolium chloride | CCN1C=C[N+](=C1)C.[Cl-] | 1,2,3-1H-Triazole | C1=NNN=C1 | 0.333 | 0.667 | 298.15 | 1146 | 127
| 1-Ethyl-3-methylimidazolium chloride | CCN1C=C[N+](=C1)C.[Cl-] | 1,2,3-1H-Triazole | C1=NNN=C1 | 0.333 | 0.667 | 303.15 | 1142.9 | 127
| 1-Ethyl-3-methylimidazolium chloride | CCN1C=C[N+](=C1)C.[Cl-] | 1,2,3-1H-Triazole | C1=NNN=C1 | 0.333 | 0.667 | 313.15 | 1136.7 | 127
| 1-Ethyl-3-methylimidazolium chloride | CCN1C=C[N+](=C1)C.[Cl-] | 1,2,3-1H-Triazole | C1=NNN=C1 | 0.333 | 0.667 | 323.15 | 1130.6 | 127
| 1-Ethyl-3-methylimidazolium chloride | CCN1C=C[N+](=C1)C.[Cl-] | 1,2,3-1H-Triazole | C1=NNN=C1 | 0.333 | 0.667 | 333.15 | 1124.6 | 127
7 | 1-Ethyl-3-methylimidazolium chloride | CCN1C=C[N+](=C1)C.[Cl-] | 1,2,4-Triazole | C1=NC=NN1 | 0.5 | 0.5 | 313.2 | 1160.6 | 3
8 | 1-Ethyl-3-methylimidazolium chloride | CCN1C=C[N+](=C1)C.[Cl-] | 1,2,4-Triazole | C1=NC=NN1 | 0.667 | 0.333 | 298.15 | 1152.1 | 127
| 1-Ethyl-3-methylimidazolium chloride | CCN1C=C[N+](=C1)C.[Cl-] | 1,2,4-Triazole | C1=NC=NN1 | 0.667 | 0.333 | 303.15 | 1149 | 127
| 1-Ethyl-3-methylimidazolium chloride | CCN1C=C[N+](=C1)C.[Cl-] | 1,2,4-Triazole | C1=NC=NN1 | 0.667 | 0.333 | 313.15 | 1142.8 | 127
| 1-Ethyl-3-methylimidazolium chloride | CCN1C=C[N+](=C1)C.[Cl-] | 1,2,4-Triazole | C1=NC=NN1 | 0.667 | 0.333 | 323.15 | 1136.6 | 127
| 1-Ethyl-3-methylimidazolium chloride | CCN1C=C[N+](=C1)C.[Cl-] | 1,2,4-Triazole | C1=NC=NN1 | 0.667 | 0.333 | 333.15 | 1130.5 | 127
9 | 1-Ethyl-3-methylimidazolium chloride | CCN1C=C[N+](=C1)C.[Cl-] | 1,3-Diamino-2-propanol | C(C(CN)O)N | 0.333 | 0.667 | 298.15 | 1134.7 | 127
| 1-Ethyl-3-methylimidazolium chloride | CCN1C=C[N+](=C1)C.[Cl-] | 1,3-Diamino-2-propanol | C(C(CN)O)N | 0.333 | 0.667 | 303.15 | 1131.6 | 127
| 1-Ethyl-3-methylimidazolium chloride | CCN1C=C[N+](=C1)C.[Cl-] | 1,3-Diamino-2-propanol | C(C(CN)O)N | 0.333 | 0.667 | 313.15 | 1125.3 | 127
| 1-Ethyl-3-methylimidazolium chloride | CCN1C=C[N+](=C1)C.[Cl-] | 1,3-Diamino-2-propanol | C(C(CN)O)N | 0.333 | 0.667 | 323.15 | 1119.1 | 127
| 1-Ethyl-3-methylimidazolium chloride | CCN1C=C[N+](=C1)C.[Cl-] | 1,3-Diamino-2-propanol | C(C(CN)O)N | 0.333 | 0.667 | 333.15 | 1112.9 | 127
10 | 1-Ethyl-3-methylimidazolium chloride | CCN1C=C[N+](=C1)C.[Cl-] | 1H-Benzotriazole | C1=CC2=NNN=C2C=C1 | 0.5 | 0.5 | 313.2 | 1466.7 | 3
11 | 1-Ethyl-3-methylimidazolium chloride | CCN1C=C[N+](=C1)C.[Cl-] | 1H-Tetrazole | C1=NNN=N1 | 0.5 | 0.5 | 313.15 | 1168.2 | 3
12 | 1-Ethyl-3-methylimidazolium chloride | CCN1C=C[N+](=C1)C.[Cl-] | 1H-Tetrazole | C1=NNN=N1 | 0.333 | 0.667 | 298.15 | 1133.92 | 127
| 1-Ethyl-3-methylimidazolium chloride | CCN1C=C[N+](=C1)C.[Cl-] | 1H-Tetrazole | C1=NNN=N1 | 0.333 | 0.667 | 308.15 | 1127.78 | 127
| 1-Ethyl-3-methylimidazolium chloride | CCN1C=C[N+](=C1)C.[Cl-] | 1H-Tetrazole | C1=NNN=N1 | 0.333 | 0.667 | 318.15 | 1121.67 | 127
| 1-Ethyl-3-methylimidazolium chloride | CCN1C=C[N+](=C1)C.[Cl-] | 1H-Tetrazole | C1=NNN=N1 | 0.333 | 0.667 | 328.15 | 1115.61 | 127
| 1-Ethyl-3-methylimidazolium chloride | CCN1C=C[N+](=C1)C.[Cl-] | 1H-Tetrazole | C1=NNN=N1 | 0.333 | 0.667 | 338.15 | 1109.61 | 127
| 1-Ethyl-3-methylimidazolium chloride | CCN1C=C[N+](=C1)C.[Cl-] | 1H-Tetrazole | C1=NNN=N1 | 0.333 | 0.667 | 348.15 | 1103.67 | 127
| 1-Ethyl-3-methylimidazolium chloride | CCN1C=C[N+](=C1)C.[Cl-] | 1H-Tetrazole | C1=NNN=N1 | 0.333 | 0.667 | 358.15 | 1097.76 | 127
13 | 1-Ethyl-3-methylimidazolium chloride | CCN1C=C[N+](=C1)C.[Cl-] | 2-Amino-1,3-propanediol | C(C(CO)N)O | 0.333 | 0.667 | 298.15 | 1146.95 | 127
| 1-Ethyl-3-methylimidazolium chloride | CCN1C=C[N+](=C1)C.[Cl-] | 2-Amino-1,3-propanediol | C(C(CO)N)O | 0.333 | 0.667 | 303.15 | 1143.9 | 127
| 1-Ethyl-3-methylimidazolium chloride | CCN1C=C[N+](=C1)C.[Cl-] | 2-Amino-1,3-propanediol | C(C(CO)N)O | 0.333 | 0.667 | 313.15 | 1137.75 | 127
| 1-Ethyl-3-methylimidazolium chloride | CCN1C=C[N+](=C1)C.[Cl-] | 2-Amino-1,3-propanediol | C(C(CO)N)O | 0.333 | 0.667 | 323.15 | 1131.8 | 127
| 1-Ethyl-3-methylimidazolium chloride | CCN1C=C[N+](=C1)C.[Cl-] | 2-Amino-1,3-propanediol | C(C(CO)N)O | 0.333 | 0.667 | 333.15 | 1125.7 | 127
14 | 1-Ethyl-3-methylimidazolium chloride | CCN1C=C[N+](=C1)C.[Cl-] | Benzimidazole | C1=CC=C2C(=C1)NC=N2 | 0.5 | 0.5 | 313.2 | 1149.6 | 3
15 | 1-Ethyl-3-methylimidazolium chloride | CCN1C=C[N+](=C1)C.[Cl-] | Ethylene glycol | C(CO)O | 0.333 | 0.667 | 293.15 | 1119.08 | 127
| 1-Ethyl-3-methylimidazolium chloride | CCN1C=C[N+](=C1)C.[Cl-] | Ethylene glycol | C(CO)O | 0.333 | 0.667 | 303.15 | 1112.81 | 127
| 1-Ethyl-3-methylimidazolium chloride | CCN1C=C[N+](=C1)C.[Cl-] | Ethylene glycol | C(CO)O | 0.333 | 0.667 | 313.15 | 1106.53 | 127
| 1-Ethyl-3-methylimidazolium chloride | CCN1C=C[N+](=C1)C.[Cl-] | Ethylene glycol | C(CO)O | 0.333 | 0.667 | 323.15 | 1100.24 | 127
| 1-Ethyl-3-methylimidazolium chloride | CCN1C=C[N+](=C1)C.[Cl-] | Ethylene glycol | C(CO)O | 0.333 | 0.667 | 333.15 | 1093.95 | 127
16 | 1-Ethyl-3-methylimidazolium chloride | CCN1C=C[N+](=C1)C.[Cl-] | Ethylene glycol | C(CO)O | 0.5 | 0.5 | 293.15 | 1124.19 | 127
| 1-Ethyl-3-methylimidazolium chloride | CCN1C=C[N+](=C1)C.[Cl-] | Ethylene glycol | C(CO)O | 0.5 | 0.5 | 303.15 | 1119 | 127
| 1-Ethyl-3-methylimidazolium chloride | CCN1C=C[N+](=C1)C.[Cl-] | Ethylene glycol | C(CO)O | 0.5 | 0.5 | 313.15 | 1112.95 | 127
| 1-Ethyl-3-methylimidazolium chloride | CCN1C=C[N+](=C1)C.[Cl-] | Ethylene glycol | C(CO)O | 0.5 | 0.5 | 323.15 | 1106.89 | 127
| 1-Ethyl-3-methylimidazolium chloride | CCN1C=C[N+](=C1)C.[Cl-] | Ethylene glycol | C(CO)O | 0.5 | 0.5 | 333.15 | 1100.82 | 127
17 | 1-Ethyl-3-methylimidazolium chloride | CCN1C=C[N+](=C1)C.[Cl-] | Ethylene glycol | C(CO)O | 0.667 | 0.333 | 293.15 | 1126.55 | 127
| 1-Ethyl-3-methylimidazolium chloride | CCN1C=C[N+](=C1)C.[Cl-] | Ethylene glycol | C(CO)O | 0.667 | 0.333 | 303.15 | 1121.08 | 127
| 1-Ethyl-3-methylimidazolium chloride | CCN1C=C[N+](=C1)C.[Cl-] | Ethylene glycol | C(CO)O | 0.667 | 0.333 | 313.15 | 1115.18 | 127
| 1-Ethyl-3-methylimidazolium chloride | CCN1C=C[N+](=C1)C.[Cl-] | Ethylene glycol | C(CO)O | 0.667 | 0.333 | 323.15 | 1109.26 | 127
| 1-Ethyl-3-methylimidazolium chloride | CCN1C=C[N+](=C1)C.[Cl-] | Ethylene glycol | C(CO)O | 0.667 | 0.333 | 333.15 | 1103.34 | 127
18 | 1-Ethyl-3-methylimidazolium chloride | CCN1C=C[N+](=C1)C.[Cl-] | glycerol | C(C(CO)O)O | 0.333 | 0.667 | 298.15 | 1163.6 | 127
| 1-Ethyl-3-methylimidazolium chloride | CCN1C=C[N+](=C1)C.[Cl-] | glycerol | C(C(CO)O)O | 0.333 | 0.667 | 303.15 | 1160.7 | 127
| 1-Ethyl-3-methylimidazolium chloride | CCN1C=C[N+](=C1)C.[Cl-] | glycerol | C(C(CO)O)O | 0.333 | 0.667 | 313.15 | 1154.8 | 127
| 1-Ethyl-3-methylimidazolium chloride | CCN1C=C[N+](=C1)C.[Cl-] | glycerol | C(C(CO)O)O | 0.333 | 0.667 | 323.15 | 1148.9 | 127
| 1-Ethyl-3-methylimidazolium chloride | CCN1C=C[N+](=C1)C.[Cl-] | glycerol | C(C(CO)O)O | 0.333 | 0.667 | 333.15 | 1143.1 | 127
19 | 1-Ethyl-3-methylimidazolium chloride | CCN1C=C[N+](=C1)C.[Cl-] | Imidazole | C1=CN=CN1 | 0.25 | 0.75 | 298.2 | 1118.76 | 127
| 1-Ethyl-3-methylimidazolium chloride | CCN1C=C[N+](=C1)C.[Cl-] | Imidazole | C1=CN=CN1 | 0.25 | 0.75 | 308.2 | 1111.73 | 127
| 1-Ethyl-3-methylimidazolium chloride | CCN1C=C[N+](=C1)C.[Cl-] | Imidazole | C1=CN=CN1 | 0.25 | 0.75 | 318.2 | 1104.75 | 127
| 1-Ethyl-3-methylimidazolium chloride | CCN1C=C[N+](=C1)C.[Cl-] | Imidazole | C1=CN=CN1 | 0.25 | 0.75 | 328.2 | 1097.81 | 127
| 1-Ethyl-3-methylimidazolium chloride | CCN1C=C[N+](=C1)C.[Cl-] | Imidazole | C1=CN=CN1 | 0.25 | 0.75 | 338.2 | 1090.9 | 127
| 1-Ethyl-3-methylimidazolium chloride | CCN1C=C[N+](=C1)C.[Cl-] | Imidazole | C1=CN=CN1 | 0.25 | 0.75 | 348.2 | 1084.04 | 127
| 1-Ethyl-3-methylimidazolium chloride | CCN1C=C[N+](=C1)C.[Cl-] | Imidazole | C1=CN=CN1 | 0.25 | 0.75 | 358.2 | 1077.21 | 127
20 | 1-Ethyl-3-methylimidazolium chloride | CCN1C=C[N+](=C1)C.[Cl-] | Imidazole | C1=CN=CN1 | 0.333 | 0.667 | 298.2 | 1122.77 | 127
| 1-Ethyl-3-methylimidazolium chloride | CCN1C=C[N+](=C1)C.[Cl-] | Imidazole | C1=CN=CN1 | 0.333 | 0.667 | 308.2 | 1115.97 | 127
| 1-Ethyl-3-methylimidazolium chloride | CCN1C=C[N+](=C1)C.[Cl-] | Imidazole | C1=CN=CN1 | 0.333 | 0.667 | 318.2 | 1109.2 | 127
| 1-Ethyl-3-methylimidazolium chloride | CCN1C=C[N+](=C1)C.[Cl-] | Imidazole | C1=CN=CN1 | 0.333 | 0.667 | 328.2 | 1102.48 | 127
| 1-Ethyl-3-methylimidazolium chloride | CCN1C=C[N+](=C1)C.[Cl-] | Imidazole | C1=CN=CN1 | 0.333 | 0.667 | 338.2 | 1095.81 | 127
| 1-Ethyl-3-methylimidazolium chloride | CCN1C=C[N+](=C1)C.[Cl-] | Imidazole | C1=CN=CN1 | 0.333 | 0.667 | 348.2 | 1089.17 | 127
| 1-Ethyl-3-methylimidazolium chloride | CCN1C=C[N+](=C1)C.[Cl-] | Imidazole | C1=CN=CN1 | 0.333 | 0.667 | 358.2 | 1082.57 | 127
21 | 1-Ethyl-3-methylimidazolium chloride | CCN1C=C[N+](=C1)C.[Cl-] | Imidazole | C1=CN=CN1 | 0.5 | 0.5 | 298.2 | 1128.81 | 127
| 1-Ethyl-3-methylimidazolium chloride | CCN1C=C[N+](=C1)C.[Cl-] | Imidazole | C1=CN=CN1 | 0.5 | 0.5 | 308.2 | 1122.35 | 127
| 1-Ethyl-3-methylimidazolium chloride | CCN1C=C[N+](=C1)C.[Cl-] | Imidazole | C1=CN=CN1 | 0.5 | 0.5 | 313.2 | 1120.9 | 3
| 1-Ethyl-3-methylimidazolium chloride | CCN1C=C[N+](=C1)C.[Cl-] | Imidazole | C1=CN=CN1 | 0.5 | 0.5 | 318.2 | 1115.96 | 127
| 1-Ethyl-3-methylimidazolium chloride | CCN1C=C[N+](=C1)C.[Cl-] | Imidazole | C1=CN=CN1 | 0.5 | 0.5 | 328.2 | 1109.61 | 127
| 1-Ethyl-3-methylimidazolium chloride | CCN1C=C[N+](=C1)C.[Cl-] | Imidazole | C1=CN=CN1 | 0.5 | 0.5 | 338.2 | 1103.32 | 127
| 1-Ethyl-3-methylimidazolium chloride | CCN1C=C[N+](=C1)C.[Cl-] | Imidazole | C1=CN=CN1 | 0.5 | 0.5 | 348.2 | 1097.06 | 127
| 1-Ethyl-3-methylimidazolium chloride | CCN1C=C[N+](=C1)C.[Cl-] | Imidazole | C1=CN=CN1 | 0.5 | 0.5 | 358.2 | 1090.85 | 127
22 | 1-Ethyl-3-methylimidazolium chloride | CCN1C=C[N+](=C1)C.[Cl-] | Imidazole | C1=CN=CN1 | 0.667 | 0.333 | 298.15 | 1134.9 | 127
| 1-Ethyl-3-methylimidazolium chloride | CCN1C=C[N+](=C1)C.[Cl-] | Imidazole | C1=CN=CN1 | 0.667 | 0.333 | 303.15 | 1131.6 | 127
| 1-Ethyl-3-methylimidazolium chloride | CCN1C=C[N+](=C1)C.[Cl-] | Imidazole | C1=CN=CN1 | 0.667 | 0.333 | 313.15 | 1125.5 | 127
| 1-Ethyl-3-methylimidazolium chloride | CCN1C=C[N+](=C1)C.[Cl-] | Imidazole | C1=CN=CN1 | 0.667 | 0.333 | 323.15 | 1191.1 | 127
| 1-Ethyl-3-methylimidazolium chloride | CCN1C=C[N+](=C1)C.[Cl-] | Imidazole | C1=CN=CN1 | 0.667 | 0.333 | 333.15 | 1113 | 127
23 | 1-Ethyl-3-methylimidazolium chloride | CCN1C=C[N+](=C1)C.[Cl-] | Phenol | C1=CC=C(C=C1)O | 0.5 | 0.5 | 313.2 | 1110.7 | 3
24 | 1-Ethyl-3-methylimidazolium chloride | CCN1C=C[N+](=C1)C.[Cl-] | Succinimide | C1CC(=O)NC1=O | 0.5 | 0.5 | 313.2 | 1198.5 | 3
25 | 1-Hydroxyethyl-1,4-dimethyl-piperazinium bromide | CC([N+]1(CCN(CC1)C)C)O.[Br-] | Glycerol | C(C(CO)O)O | 0.143 | 0.857 | 293.15 | 1298.2 | 4
| 1-Hydroxyethyl-1,4-dimethyl-piperazinium bromide | CC([N+]1(CCN(CC1)C)C)O.[Br-] | Glycerol | C(C(CO)O)O | 0.143 | 0.857 | 303.15 | 1291.7 | 4
| 1-Hydroxyethyl-1,4-dimethyl-piperazinium bromide | CC([N+]1(CCN(CC1)C)C)O.[Br-] | Glycerol | C(C(CO)O)O | 0.143 | 0.857 | 313.15 | 1285.1 | 4
| 1-Hydroxyethyl-1,4-dimethyl-piperazinium bromide | CC([N+]1(CCN(CC1)C)C)O.[Br-] | Glycerol | C(C(CO)O)O | 0.143 | 0.857 | 323.15 | 1278.6 | 4
| 1-Hydroxyethyl-1,4-dimethyl-piperazinium bromide | CC([N+]1(CCN(CC1)C)C)O.[Br-] | Glycerol | C(C(CO)O)O | 0.143 | 0.857 | 333.15 | 1272 | 4
| 1-Hydroxyethyl-1,4-dimethyl-piperazinium bromide | CC([N+]1(CCN(CC1)C)C)O.[Br-] | Glycerol | C(C(CO)O)O | 0.143 | 0.857 | 343.15 | 1265.4 | 4
| 1-Hydroxyethyl-1,4-dimethyl-piperazinium bromide | CC([N+]1(CCN(CC1)C)C)O.[Br-] | Glycerol | C(C(CO)O)O | 0.143 | 0.857 | 353.15 | 1258.7 | 4
26 | 1-Hydroxyethyl-1,4-dimethyl-piperazinium bromide | CC([N+]1(CCN(CC1)C)C)O.[Br-] | Glycerol | C(C(CO)O)O | 0.167 | 0.833 | 293.15 | 1298.3 | 4
| 1-Hydroxyethyl-1,4-dimethyl-piperazinium bromide | CC([N+]1(CCN(CC1)C)C)O.[Br-] | Glycerol | C(C(CO)O)O | 0.167 | 0.833 | 303.15 | 1291.8 | 4
| 1-Hydroxyethyl-1,4-dimethyl-piperazinium bromide | CC([N+]1(CCN(CC1)C)C)O.[Br-] | Glycerol | C(C(CO)O)O | 0.167 | 0.833 | 313.15 | 1285.4 | 4
| 1-Hydroxyethyl-1,4-dimethyl-piperazinium bromide | CC([N+]1(CCN(CC1)C)C)O.[Br-] | Glycerol | C(C(CO)O)O | 0.167 | 0.833 | 323.15 | 1278.8 | 4
| 1-Hydroxyethyl-1,4-dimethyl-piperazinium bromide | CC([N+]1(CCN(CC1)C)C)O.[Br-] | Glycerol | C(C(CO)O)O | 0.167 | 0.833 | 333.15 | 1272.5 | 4
| 1-Hydroxyethyl-1,4-dimethyl-piperazinium bromide | CC([N+]1(CCN(CC1)C)C)O.[Br-] | Glycerol | C(C(CO)O)O | 0.167 | 0.833 | 343.15 | 1265.6 | 4
| 1-Hydroxyethyl-1,4-dimethyl-piperazinium bromide | CC([N+]1(CCN(CC1)C)C)O.[Br-] | Glycerol | C(C(CO)O)O | 0.167 | 0.833 | 353.15 | 1258.9 | 4
27 | 1-Hydroxyethyl-1,4-dimethyl-piperazinium bromide | CC([N+]1(CCN(CC1)C)C)O.[Br-] | Glycerol | C(C(CO)O)O | 0.2 | 0.8 | 293.15 | 1308.5 | 4
| 1-Hydroxyethyl-1,4-dimethyl-piperazinium bromide | CC([N+]1(CCN(CC1)C)C)O.[Br-] | Glycerol | C(C(CO)O)O | 0.2 | 0.8 | 303.15 | 1302 | 4
| 1-Hydroxyethyl-1,4-dimethyl-piperazinium bromide | CC([N+]1(CCN(CC1)C)C)O.[Br-] | Glycerol | C(C(CO)O)O | 0.2 | 0.8 | 313.15 | 1295.5 | 4
| 1-Hydroxyethyl-1,4-dimethyl-piperazinium bromide | CC([N+]1(CCN(CC1)C)C)O.[Br-] | Glycerol | C(C(CO)O)O | 0.2 | 0.8 | 323.15 | 1289 | 4
| 1-Hydroxyethyl-1,4-dimethyl-piperazinium bromide | CC([N+]1(CCN(CC1)C)C)O.[Br-] | Glycerol | C(C(CO)O)O | 0.2 | 0.8 | 333.15 | 1282.3 | 4
| 1-Hydroxyethyl-1,4-dimethyl-piperazinium bromide | CC([N+]1(CCN(CC1)C)C)O.[Br-] | Glycerol | C(C(CO)O)O | 0.2 | 0.8 | 343.15 | 1275.7 | 4
| 1-Hydroxyethyl-1,4-dimethyl-piperazinium bromide | CC([N+]1(CCN(CC1)C)C)O.[Br-] | Glycerol | C(C(CO)O)O | 0.2 | 0.8 | 353.15 | 1269 | 4
28 | Acetylcholine chloride | CC(=O)OCC[N+](C)(C)C.[Cl-] | 1,2,4-Triazole | C1=NC=NN1 | 0.5 | 0.5 | 303.15 | 1129.3 | 5
| Acetylcholine chloride | CC(=O)OCC[N+](C)(C)C.[Cl-] | 1,2,4-Triazole | C1=NC=NN1 | 0.5 | 0.5 | 313.15 | 1124.9 | 5
| Acetylcholine chloride | CC(=O)OCC[N+](C)(C)C.[Cl-] | 1,2,4-Triazole | C1=NC=NN1 | 0.5 | 0.5 | 323.15 | 1119.3 | 5
| Acetylcholine chloride | CC(=O)OCC[N+](C)(C)C.[Cl-] | 1,2,4-Triazole | C1=NC=NN1 | 0.5 | 0.5 | 333.15 | 1113.3 | 5
| Acetylcholine chloride | CC(=O)OCC[N+](C)(C)C.[Cl-] | 1,2,4-Triazole | C1=NC=NN1 | 0.5 | 0.5 | 343.15 | 1108.1 | 5
| Acetylcholine chloride | CC(=O)OCC[N+](C)(C)C.[Cl-] | 1,2,4-Triazole | C1=NC=NN1 | 0.5 | 0.5 | 353.15 | 1103.7 | 5
| Acetylcholine chloride | CC(=O)OCC[N+](C)(C)C.[Cl-] | 1,2,4-Triazole | C1=NC=NN1 | 0.5 | 0.5 | 363.15 | 1100.2 | 5
29 | Acetylcholine chloride | CC(=O)OCC[N+](C)(C)C.[Cl-] | D-Fructose | C1[C@H]([C@H]([C@@H](C(O1)(CO)O)O)O)O | 0.5 | 0.5 | 293.15 | 1266 | 128
| Acetylcholine chloride | CC(=O)OCC[N+](C)(C)C.[Cl-] | D-Fructose | C1[C@H]([C@H]([C@@H](C(O1)(CO)O)O)O)O | 0.5 | 0.5 | 298.15 | 1263 | 128
| Acetylcholine chloride | CC(=O)OCC[N+](C)(C)C.[Cl-] | D-Fructose | C1[C@H]([C@H]([C@@H](C(O1)(CO)O)O)O)O | 0.5 | 0.5 | 303.15 | 1260 | 128
| Acetylcholine chloride | CC(=O)OCC[N+](C)(C)C.[Cl-] | D-Fructose | C1[C@H]([C@H]([C@@H](C(O1)(CO)O)O)O)O | 0.5 | 0.5 | 308.15 | 1257 | 128
| Acetylcholine chloride | CC(=O)OCC[N+](C)(C)C.[Cl-] | D-Fructose | C1[C@H]([C@H]([C@@H](C(O1)(CO)O)O)O)O | 0.5 | 0.5 | 313.15 | 1254 | 128
| Acetylcholine chloride | CC(=O)OCC[N+](C)(C)C.[Cl-] | D-Fructose | C1[C@H]([C@H]([C@@H](C(O1)(CO)O)O)O)O | 0.5 | 0.5 | 318.15 | 1250 | 128
| Acetylcholine chloride | CC(=O)OCC[N+](C)(C)C.[Cl-] | D-Fructose | C1[C@H]([C@H]([C@@H](C(O1)(CO)O)O)O)O | 0.5 | 0.5 | 323.15 | 1247 | 128
| Acetylcholine chloride | CC(=O)OCC[N+](C)(C)C.[Cl-] | D-Fructose | C1[C@H]([C@H]([C@@H](C(O1)(CO)O)O)O)O | 0.5 | 0.5 | 328.15 | 1244 | 128
| Acetylcholine chloride | CC(=O)OCC[N+](C)(C)C.[Cl-] | D-Fructose | C1[C@H]([C@H]([C@@H](C(O1)(CO)O)O)O)O | 0.5 | 0.5 | 333.15 | 1240 | 128
| Acetylcholine chloride | CC(=O)OCC[N+](C)(C)C.[Cl-] | D-Fructose | C1[C@H]([C@H]([C@@H](C(O1)(CO)O)O)O)O | 0.5 | 0.5 | 338.15 | 1237 | 128
| Acetylcholine chloride | CC(=O)OCC[N+](C)(C)C.[Cl-] | D-Fructose | C1[C@H]([C@H]([C@@H](C(O1)(CO)O)O)O)O | 0.5 | 0.5 | 343.15 | 1233 | 128
| Acetylcholine chloride | CC(=O)OCC[N+](C)(C)C.[Cl-] | D-Fructose | C1[C@H]([C@H]([C@@H](C(O1)(CO)O)O)O)O | 0.5 | 0.5 | 348.15 | 1229 | 128
| Acetylcholine chloride | CC(=O)OCC[N+](C)(C)C.[Cl-] | D-Fructose | C1[C@H]([C@H]([C@@H](C(O1)(CO)O)O)O)O | 0.5 | 0.5 | 353.15 | 1226 | 128
30 | Acetylcholine chloride | CC(=O)OCC[N+](C)(C)C.[Cl-] | D-Glucose | C([C@@H]1[C@H]([C@@H]([C@H](C(O1)O)O)O)O)O | 0.5 | 0.5 | 293.15 | 1266 | 128
| Acetylcholine chloride | CC(=O)OCC[N+](C)(C)C.[Cl-] | D-Glucose | C([C@@H]1[C@H]([C@@H]([C@H](C(O1)O)O)O)O)O | 0.5 | 0.5 | 298.15 | 1263 | 128
| Acetylcholine chloride | CC(=O)OCC[N+](C)(C)C.[Cl-] | D-Glucose | C([C@@H]1[C@H]([C@@H]([C@H](C(O1)O)O)O)O)O | 0.5 | 0.5 | 303.15 | 1260 | 128
| Acetylcholine chloride | CC(=O)OCC[N+](C)(C)C.[Cl-] | D-Glucose | C([C@@H]1[C@H]([C@@H]([C@H](C(O1)O)O)O)O)O | 0.5 | 0.5 | 308.15 | 1257 | 128
| Acetylcholine chloride | CC(=O)OCC[N+](C)(C)C.[Cl-] | D-Glucose | C([C@@H]1[C@H]([C@@H]([C@H](C(O1)O)O)O)O)O | 0.5 | 0.5 | 313.15 | 1253 | 128
| Acetylcholine chloride | CC(=O)OCC[N+](C)(C)C.[Cl-] | D-Glucose | C([C@@H]1[C@H]([C@@H]([C@H](C(O1)O)O)O)O)O | 0.5 | 0.5 | 318.15 | 1250 | 128
| Acetylcholine chloride | CC(=O)OCC[N+](C)(C)C.[Cl-] | D-Glucose | C([C@@H]1[C@H]([C@@H]([C@H](C(O1)O)O)O)O)O | 0.5 | 0.5 | 323.15 | 1247 | 128
| Acetylcholine chloride | CC(=O)OCC[N+](C)(C)C.[Cl-] | D-Glucose | C([C@@H]1[C@H]([C@@H]([C@H](C(O1)O)O)O)O)O | 0.5 | 0.5 | 328.15 | 1244 | 128
| Acetylcholine chloride | CC(=O)OCC[N+](C)(C)C.[Cl-] | D-Glucose | C([C@@H]1[C@H]([C@@H]([C@H](C(O1)O)O)O)O)O | 0.5 | 0.5 | 333.15 | 1241 | 128
| Acetylcholine chloride | CC(=O)OCC[N+](C)(C)C.[Cl-] | D-Glucose | C([C@@H]1[C@H]([C@@H]([C@H](C(O1)O)O)O)O)O | 0.5 | 0.5 | 338.15 | 1238 | 128
| Acetylcholine chloride | CC(=O)OCC[N+](C)(C)C.[Cl-] | D-Glucose | C([C@@H]1[C@H]([C@@H]([C@H](C(O1)O)O)O)O)O | 0.5 | 0.5 | 343.15 | 1235 | 128
| Acetylcholine chloride | CC(=O)OCC[N+](C)(C)C.[Cl-] | D-Glucose | C([C@@H]1[C@H]([C@@H]([C@H](C(O1)O)O)O)O)O | 0.5 | 0.5 | 348.15 | 1232 | 128
| Acetylcholine chloride | CC(=O)OCC[N+](C)(C)C.[Cl-] | D-Glucose | C([C@@H]1[C@H]([C@@H]([C@H](C(O1)O)O)O)O)O | 0.5 | 0.5 | 353.15 | 1229 | 128
31 | Acetylcholine chloride | CC(=O)OCC[N+](C)(C)C.[Cl-] | D-Mannose | C([C@@H]1[C@H]([C@@H]([C@@H](C(O1)O)O)O)O)O | 0.5 | 0.5 | 293.15 | 1275 | 128
| Acetylcholine chloride | CC(=O)OCC[N+](C)(C)C.[Cl-] | D-Mannose | C([C@@H]1[C@H]([C@@H]([C@@H](C(O1)O)O)O)O)O | 0.5 | 0.5 | 298.15 | 1272 | 128
| Acetylcholine chloride | CC(=O)OCC[N+](C)(C)C.[Cl-] | D-Mannose | C([C@@H]1[C@H]([C@@H]([C@@H](C(O1)O)O)O)O)O | 0.5 | 0.5 | 303.15 | 1269 | 128
| Acetylcholine chloride | CC(=O)OCC[N+](C)(C)C.[Cl-] | D-Mannose | C([C@@H]1[C@H]([C@@H]([C@@H](C(O1)O)O)O)O)O | 0.5 | 0.5 | 308.15 | 1266 | 128
| Acetylcholine chloride | CC(=O)OCC[N+](C)(C)C.[Cl-] | D-Mannose | C([C@@H]1[C@H]([C@@H]([C@@H](C(O1)O)O)O)O)O | 0.5 | 0.5 | 313.15 | 1262 | 128
| Acetylcholine chloride | CC(=O)OCC[N+](C)(C)C.[Cl-] | D-Mannose | C([C@@H]1[C@H]([C@@H]([C@@H](C(O1)O)O)O)O)O | 0.5 | 0.5 | 318.15 | 1259 | 128
| Acetylcholine chloride | CC(=O)OCC[N+](C)(C)C.[Cl-] | D-Mannose | C([C@@H]1[C@H]([C@@H]([C@@H](C(O1)O)O)O)O)O | 0.5 | 0.5 | 323.15 | 1256 | 128
| Acetylcholine chloride | CC(=O)OCC[N+](C)(C)C.[Cl-] | D-Mannose | C([C@@H]1[C@H]([C@@H]([C@@H](C(O1)O)O)O)O)O | 0.5 | 0.5 | 328.15 | 1253 | 128
| Acetylcholine chloride | CC(=O)OCC[N+](C)(C)C.[Cl-] | D-Mannose | C([C@@H]1[C@H]([C@@H]([C@@H](C(O1)O)O)O)O)O | 0.5 | 0.5 | 333.15 | 1250 | 128
| Acetylcholine chloride | CC(=O)OCC[N+](C)(C)C.[Cl-] | D-Mannose | C([C@@H]1[C@H]([C@@H]([C@@H](C(O1)O)O)O)O)O | 0.5 | 0.5 | 338.15 | 1247 | 128
| Acetylcholine chloride | CC(=O)OCC[N+](C)(C)C.[Cl-] | D-Mannose | C([C@@H]1[C@H]([C@@H]([C@@H](C(O1)O)O)O)O)O | 0.5 | 0.5 | 343.15 | 1244 | 128
| Acetylcholine chloride | CC(=O)OCC[N+](C)(C)C.[Cl-] | D-Mannose | C([C@@H]1[C@H]([C@@H]([C@@H](C(O1)O)O)O)O)O | 0.5 | 0.5 | 348.15 | 1241 | 128
| Acetylcholine chloride | CC(=O)OCC[N+](C)(C)C.[Cl-] | D-Mannose | C([C@@H]1[C@H]([C@@H]([C@@H](C(O1)O)O)O)O)O | 0.5 | 0.5 | 353.15 | 1238 | 128
32 | Acetylcholine chloride | CC(=O)OCC[N+](C)(C)C.[Cl-] | D-Ribose | C1[C@H]([C@H]([C@H](C(O1)O)O)O)O | 0.5 | 0.5 | 293.15 | 1258 | 128
| Acetylcholine chloride | CC(=O)OCC[N+](C)(C)C.[Cl-] | D-Ribose | C1[C@H]([C@H]([C@H](C(O1)O)O)O)O | 0.5 | 0.5 | 298.15 | 1255 | 128
| Acetylcholine chloride | CC(=O)OCC[N+](C)(C)C.[Cl-] | D-Ribose | C1[C@H]([C@H]([C@H](C(O1)O)O)O)O | 0.5 | 0.5 | 303.15 | 1252 | 128
| Acetylcholine chloride | CC(=O)OCC[N+](C)(C)C.[Cl-] | D-Ribose | C1[C@H]([C@H]([C@H](C(O1)O)O)O)O | 0.5 | 0.5 | 308.15 | 1249 | 128
| Acetylcholine chloride | CC(=O)OCC[N+](C)(C)C.[Cl-] | D-Ribose | C1[C@H]([C@H]([C@H](C(O1)O)O)O)O | 0.5 | 0.5 | 313.15 | 1245 | 128
| Acetylcholine chloride | CC(=O)OCC[N+](C)(C)C.[Cl-] | D-Ribose | C1[C@H]([C@H]([C@H](C(O1)O)O)O)O | 0.5 | 0.5 | 318.15 | 1242 | 128
| Acetylcholine chloride | CC(=O)OCC[N+](C)(C)C.[Cl-] | D-Ribose | C1[C@H]([C@H]([C@H](C(O1)O)O)O)O | 0.5 | 0.5 | 323.15 | 1239 | 128
| Acetylcholine chloride | CC(=O)OCC[N+](C)(C)C.[Cl-] | D-Ribose | C1[C@H]([C@H]([C@H](C(O1)O)O)O)O | 0.5 | 0.5 | 328.15 | 1235 | 128
| Acetylcholine chloride | CC(=O)OCC[N+](C)(C)C.[Cl-] | D-Ribose | C1[C@H]([C@H]([C@H](C(O1)O)O)O)O | 0.5 | 0.5 | 333.15 | 1232 | 128
| Acetylcholine chloride | CC(=O)OCC[N+](C)(C)C.[Cl-] | D-Ribose | C1[C@H]([C@H]([C@H](C(O1)O)O)O)O | 0.5 | 0.5 | 338.15 | 1229 | 128
| Acetylcholine chloride | CC(=O)OCC[N+](C)(C)C.[Cl-] | D-Ribose | C1[C@H]([C@H]([C@H](C(O1)O)O)O)O | 0.5 | 0.5 | 343.15 | 1226 | 128
| Acetylcholine chloride | CC(=O)OCC[N+](C)(C)C.[Cl-] | D-Ribose | C1[C@H]([C@H]([C@H](C(O1)O)O)O)O | 0.5 | 0.5 | 348.15 | 1223 | 128
| Acetylcholine chloride | CC(=O)OCC[N+](C)(C)C.[Cl-] | D-Ribose | C1[C@H]([C@H]([C@H](C(O1)O)O)O)O | 0.5 | 0.5 | 353.15 | 1219 | 128
33 | Acetylcholine chloride | CC(=O)OCC[N+](C)(C)C.[Cl-] | D-Xylose | C1[C@H]([C@@H]([C@H](C(O1)O)O)O)O | 0.5 | 0.5 | 293.15 | 1257 | 128
| Acetylcholine chloride | CC(=O)OCC[N+](C)(C)C.[Cl-] | D-Xylose | C1[C@H]([C@@H]([C@H](C(O1)O)O)O)O | 0.5 | 0.5 | 298.15 | 1254 | 128
| Acetylcholine chloride | CC(=O)OCC[N+](C)(C)C.[Cl-] | D-Xylose | C1[C@H]([C@@H]([C@H](C(O1)O)O)O)O | 0.5 | 0.5 | 303.15 | 1251 | 128
| Acetylcholine chloride | CC(=O)OCC[N+](C)(C)C.[Cl-] | D-Xylose | C1[C@H]([C@@H]([C@H](C(O1)O)O)O)O | 0.5 | 0.5 | 308.15 | 1248 | 128
| Acetylcholine chloride | CC(=O)OCC[N+](C)(C)C.[Cl-] | D-Xylose | C1[C@H]([C@@H]([C@H](C(O1)O)O)O)O | 0.5 | 0.5 | 313.15 | 1245 | 128
| Acetylcholine chloride | CC(=O)OCC[N+](C)(C)C.[Cl-] | D-Xylose | C1[C@H]([C@@H]([C@H](C(O1)O)O)O)O | 0.5 | 0.5 | 318.15 | 1241 | 128
| Acetylcholine chloride | CC(=O)OCC[N+](C)(C)C.[Cl-] | D-Xylose | C1[C@H]([C@@H]([C@H](C(O1)O)O)O)O | 0.5 | 0.5 | 323.15 | 1238 | 128
| Acetylcholine chloride | CC(=O)OCC[N+](C)(C)C.[Cl-] | D-Xylose | C1[C@H]([C@@H]([C@H](C(O1)O)O)O)O | 0.5 | 0.5 | 328.15 | 1235 | 128
| Acetylcholine chloride | CC(=O)OCC[N+](C)(C)C.[Cl-] | D-Xylose | C1[C@H]([C@@H]([C@H](C(O1)O)O)O)O | 0.5 | 0.5 | 333.15 | 1232 | 128
| Acetylcholine chloride | CC(=O)OCC[N+](C)(C)C.[Cl-] | D-Xylose | C1[C@H]([C@@H]([C@H](C(O1)O)O)O)O | 0.5 | 0.5 | 338.15 | 1229 | 128
| Acetylcholine chloride | CC(=O)OCC[N+](C)(C)C.[Cl-] | D-Xylose | C1[C@H]([C@@H]([C@H](C(O1)O)O)O)O | 0.5 | 0.5 | 343.15 | 1226 | 128
| Acetylcholine chloride | CC(=O)OCC[N+](C)(C)C.[Cl-] | D-Xylose | C1[C@H]([C@@H]([C@H](C(O1)O)O)O)O | 0.5 | 0.5 | 348.15 | 1223 | 128
| Acetylcholine chloride | CC(=O)OCC[N+](C)(C)C.[Cl-] | D-Xylose | C1[C@H]([C@@H]([C@H](C(O1)O)O)O)O | 0.5 | 0.5 | 353.15 | 1220 | 128
34 | Acetylcholine chloride | CC(=O)OCC[N+](C)(C)C.[Cl-] | Guaiacol | COC1=CC=CC=C1O | 0.167 | 0.833 | 293.15 | 1152.7 | 6
| Acetylcholine chloride | CC(=O)OCC[N+](C)(C)C.[Cl-] | Guaiacol | COC1=CC=CC=C1O | 0.167 | 0.833 | 303.15 | 1148.1 | 6
| Acetylcholine chloride | CC(=O)OCC[N+](C)(C)C.[Cl-] | Guaiacol | COC1=CC=CC=C1O | 0.167 | 0.833 | 313.15 | 1142.5 | 6
| Acetylcholine chloride | CC(=O)OCC[N+](C)(C)C.[Cl-] | Guaiacol | COC1=CC=CC=C1O | 0.167 | 0.833 | 323.15 | 1135.1 | 6
35 | Acetylcholine chloride | CC(=O)OCC[N+](C)(C)C.[Cl-] | Guaiacol | COC1=CC=CC=C1O | 0.2 | 0.8 | 293.15 | 1149.3 | 6
| Acetylcholine chloride | CC(=O)OCC[N+](C)(C)C.[Cl-] | Guaiacol | COC1=CC=CC=C1O | 0.2 | 0.8 | 303.15 | 1144.8 | 6
| Acetylcholine chloride | CC(=O)OCC[N+](C)(C)C.[Cl-] | Guaiacol | COC1=CC=CC=C1O | 0.2 | 0.8 | 313.15 | 1138.1 | 6
| Acetylcholine chloride | CC(=O)OCC[N+](C)(C)C.[Cl-] | Guaiacol | COC1=CC=CC=C1O | 0.2 | 0.8 | 323.15 | 1131.7 | 6
36 | Acetylcholine chloride | CC(=O)OCC[N+](C)(C)C.[Cl-] | Guaiacol | COC1=CC=CC=C1O | 0.25 | 0.75 | 293.15 | 1149.6 | 6
| Acetylcholine chloride | CC(=O)OCC[N+](C)(C)C.[Cl-] | Guaiacol | COC1=CC=CC=C1O | 0.25 | 0.75 | 303.15 | 1146.1 | 6
| Acetylcholine chloride | CC(=O)OCC[N+](C)(C)C.[Cl-] | Guaiacol | COC1=CC=CC=C1O | 0.25 | 0.75 | 313.15 | 1139.8 | 6
| Acetylcholine chloride | CC(=O)OCC[N+](C)(C)C.[Cl-] | Guaiacol | COC1=CC=CC=C1O | 0.25 | 0.75 | 323.15 | 1133.8 | 6
37 | Acetylcholine chloride | CC(=O)OCC[N+](C)(C)C.[Cl-] | Imidazole | C1=CN=CN1 | 0.25 | 0.75 | 303.15 | 1155.7 | 5
| Acetylcholine chloride | CC(=O)OCC[N+](C)(C)C.[Cl-] | Imidazole | C1=CN=CN1 | 0.25 | 0.75 | 313.15 | 1151.7 | 5
| Acetylcholine chloride | CC(=O)OCC[N+](C)(C)C.[Cl-] | Imidazole | C1=CN=CN1 | 0.25 | 0.75 | 323.15 | 1145.6 | 5
| Acetylcholine chloride | CC(=O)OCC[N+](C)(C)C.[Cl-] | Imidazole | C1=CN=CN1 | 0.25 | 0.75 | 333.15 | 1142.1 | 5
| Acetylcholine chloride | CC(=O)OCC[N+](C)(C)C.[Cl-] | Imidazole | C1=CN=CN1 | 0.25 | 0.75 | 343.15 | 1138.4 | 5
| Acetylcholine chloride | CC(=O)OCC[N+](C)(C)C.[Cl-] | Imidazole | C1=CN=CN1 | 0.25 | 0.75 | 353.15 | 1132.6 | 5
| Acetylcholine chloride | CC(=O)OCC[N+](C)(C)C.[Cl-] | Imidazole | C1=CN=CN1 | 0.25 | 0.75 | 363.15 | 1128.5 | 5
38 | Acetylcholine chloride | CC(=O)OCC[N+](C)(C)C.[Cl-] | Imidazole | C1=CN=CN1 | 0.333 | 0.667 | 303.15 | 1120.6 | 5
| Acetylcholine chloride | CC(=O)OCC[N+](C)(C)C.[Cl-] | Imidazole | C1=CN=CN1 | 0.333 | 0.667 | 313.15 | 1114.1 | 5
| Acetylcholine chloride | CC(=O)OCC[N+](C)(C)C.[Cl-] | Imidazole | C1=CN=CN1 | 0.333 | 0.667 | 323.15 | 1109.2 | 5
| Acetylcholine chloride | CC(=O)OCC[N+](C)(C)C.[Cl-] | Imidazole | C1=CN=CN1 | 0.333 | 0.667 | 333.15 | 1102.6 | 5
| Acetylcholine chloride | CC(=O)OCC[N+](C)(C)C.[Cl-] | Imidazole | C1=CN=CN1 | 0.333 | 0.667 | 343.15 | 1098.7 | 5
| Acetylcholine chloride | CC(=O)OCC[N+](C)(C)C.[Cl-] | Imidazole | C1=CN=CN1 | 0.333 | 0.667 | 353.15 | 1093.5 | 5
| Acetylcholine chloride | CC(=O)OCC[N+](C)(C)C.[Cl-] | Imidazole | C1=CN=CN1 | 0.333 | 0.667 | 363.15 | 1089.5 | 5
39 | Acetylcholine chloride | CC(=O)OCC[N+](C)(C)C.[Cl-] | Imidazole | C1=CN=CN1 | 0.4 | 0.6 | 303.15 | 1125.6 | 5
| Acetylcholine chloride | CC(=O)OCC[N+](C)(C)C.[Cl-] | Imidazole | C1=CN=CN1 | 0.4 | 0.6 | 313.15 | 1120 | 5
| Acetylcholine chloride | CC(=O)OCC[N+](C)(C)C.[Cl-] | Imidazole | C1=CN=CN1 | 0.4 | 0.6 | 323.15 | 1115.4 | 5
| Acetylcholine chloride | CC(=O)OCC[N+](C)(C)C.[Cl-] | Imidazole | C1=CN=CN1 | 0.4 | 0.6 | 333.15 | 1109.2 | 5
| Acetylcholine chloride | CC(=O)OCC[N+](C)(C)C.[Cl-] | Imidazole | C1=CN=CN1 | 0.4 | 0.6 | 343.15 | 1105.2 | 5
| Acetylcholine chloride | CC(=O)OCC[N+](C)(C)C.[Cl-] | Imidazole | C1=CN=CN1 | 0.4 | 0.6 | 353.15 | 1100 | 5
| Acetylcholine chloride | CC(=O)OCC[N+](C)(C)C.[Cl-] | Imidazole | C1=CN=CN1 | 0.4 | 0.6 | 363.15 | 1095.5 | 5
40 | Acetylcholine chloride | CC(=O)OCC[N+](C)(C)C.[Cl-] | Levulinic acid | CC(=O)CCC(=O)O | 0.25 | 0.75 | 293.15 | 1144.4 | 7
| Acetylcholine chloride | CC(=O)OCC[N+](C)(C)C.[Cl-] | Levulinic acid | CC(=O)CCC(=O)O | 0.25 | 0.75 | 298.15 | 1140.6 | 7
| Acetylcholine chloride | CC(=O)OCC[N+](C)(C)C.[Cl-] | Levulinic acid | CC(=O)CCC(=O)O | 0.25 | 0.75 | 303.15 | 1136.9 | 8
| Acetylcholine chloride | CC(=O)OCC[N+](C)(C)C.[Cl-] | Levulinic acid | CC(=O)CCC(=O)O | 0.25 | 0.75 | 308.15 | 1133 | 7
| Acetylcholine chloride | CC(=O)OCC[N+](C)(C)C.[Cl-] | Levulinic acid | CC(=O)CCC(=O)O | 0.25 | 0.75 | 313.15 | 1129.4 | 8
| Acetylcholine chloride | CC(=O)OCC[N+](C)(C)C.[Cl-] | Levulinic acid | CC(=O)CCC(=O)O | 0.25 | 0.75 | 318.15 | 1125.6 | 7
| Acetylcholine chloride | CC(=O)OCC[N+](C)(C)C.[Cl-] | Levulinic acid | CC(=O)CCC(=O)O | 0.25 | 0.75 | 323.15 | 1121.8 | 8
| Acetylcholine chloride | CC(=O)OCC[N+](C)(C)C.[Cl-] | Levulinic acid | CC(=O)CCC(=O)O | 0.25 | 0.75 | 328.15 | 1117.9 | 7
| Acetylcholine chloride | CC(=O)OCC[N+](C)(C)C.[Cl-] | Levulinic acid | CC(=O)CCC(=O)O | 0.25 | 0.75 | 333.15 | 1114.4 | 8
| Acetylcholine chloride | CC(=O)OCC[N+](C)(C)C.[Cl-] | Levulinic acid | CC(=O)CCC(=O)O | 0.25 | 0.75 | 338.15 | 1110.7 | 7
| Acetylcholine chloride | CC(=O)OCC[N+](C)(C)C.[Cl-] | Levulinic acid | CC(=O)CCC(=O)O | 0.25 | 0.75 | 343.15 | 1106.9 | 7
41 | Acetylcholine chloride | CC(=O)OCC[N+](C)(C)C.[Cl-] | Urea | C(=O)(N)N | 0.333 | 0.667 | 313.15 | 1206 | 9
42 | Alanine | C[C@@H](C(=O)O)N | DL-malic acid | C(C(C(=O)O)O)C(=O)O | 0.5 | 0.5 | 298.15 | 1415 | 10
| Alanine | C[C@@H](C(=O)O)N | DL-malic acid | C(C(C(=O)O)O)C(=O)O | 0.5 | 0.5 | 303.15 | 1411 | 10
| Alanine | C[C@@H](C(=O)O)N | DL-malic acid | C(C(C(=O)O)O)C(=O)O | 0.5 | 0.5 | 308.15 | 1408 | 10
| Alanine | C[C@@H](C(=O)O)N | DL-malic acid | C(C(C(=O)O)O)C(=O)O | 0.5 | 0.5 | 313.15 | 1404 | 10
| Alanine | C[C@@H](C(=O)O)N | DL-malic acid | C(C(C(=O)O)O)C(=O)O | 0.5 | 0.5 | 318.15 | 1400 | 10
| Alanine | C[C@@H](C(=O)O)N | DL-malic acid | C(C(C(=O)O)O)C(=O)O | 0.5 | 0.5 | 323.15 | 1397 | 10
| Alanine | C[C@@H](C(=O)O)N | DL-malic acid | C(C(C(=O)O)O)C(=O)O | 0.5 | 0.5 | 328.15 | 1393 | 10
| Alanine | C[C@@H](C(=O)O)N | DL-malic acid | C(C(C(=O)O)O)C(=O)O | 0.5 | 0.5 | 333.15 | 1390 | 10
| Alanine | C[C@@H](C(=O)O)N | DL-malic acid | C(C(C(=O)O)O)C(=O)O | 0.5 | 0.5 | 338.15 | 1386 | 10
| Alanine | C[C@@H](C(=O)O)N | DL-malic acid | C(C(C(=O)O)O)C(=O)O | 0.5 | 0.5 | 343.15 | 1382 | 10
| Alanine | C[C@@H](C(=O)O)N | DL-malic acid | C(C(C(=O)O)O)C(=O)O | 0.5 | 0.5 | 348.15 | 1378 | 10
| Alanine | C[C@@H](C(=O)O)N | DL-malic acid | C(C(C(=O)O)O)C(=O)O | 0.5 | 0.5 | 353.15 | 1375 | 10
| Alanine | C[C@@H](C(=O)O)N | DL-malic acid | C(C(C(=O)O)O)C(=O)O | 0.5 | 0.5 | 358.15 | 1369 | 10
| Alanine | C[C@@H](C(=O)O)N | DL-malic acid | C(C(C(=O)O)O)C(=O)O | 0.5 | 0.5 | 363.15 | 1365 | 10
43 | Alanine | C[C@@H](C(=O)O)N | Lactic acid | CC(C(=O)O)O | 0.5 | 0.5 | 293.15 | 1287 | 10
| Alanine | C[C@@H](C(=O)O)N | Lactic acid | CC(C(=O)O)O | 0.5 | 0.5 | 298.15 | 1283 | 10
| Alanine | C[C@@H](C(=O)O)N | Lactic acid | CC(C(=O)O)O | 0.5 | 0.5 | 303.15 | 1279 | 10
| Alanine | C[C@@H](C(=O)O)N | Lactic acid | CC(C(=O)O)O | 0.5 | 0.5 | 308.15 | 1276 | 10
| Alanine | C[C@@H](C(=O)O)N | Lactic acid | CC(C(=O)O)O | 0.5 | 0.5 | 313.15 | 1273 | 10
| Alanine | C[C@@H](C(=O)O)N | Lactic acid | CC(C(=O)O)O | 0.5 | 0.5 | 318.15 | 1269 | 10
| Alanine | C[C@@H](C(=O)O)N | Lactic acid | CC(C(=O)O)O | 0.5 | 0.5 | 323.15 | 1266 | 10
| Alanine | C[C@@H](C(=O)O)N | Lactic acid | CC(C(=O)O)O | 0.5 | 0.5 | 328.15 | 1262 | 10
| Alanine | C[C@@H](C(=O)O)N | Lactic acid | CC(C(=O)O)O | 0.5 | 0.5 | 333.15 | 1259 | 10
| Alanine | C[C@@H](C(=O)O)N | Lactic acid | CC(C(=O)O)O | 0.5 | 0.5 | 338.15 | 1255 | 10
| Alanine | C[C@@H](C(=O)O)N | Lactic acid | CC(C(=O)O)O | 0.5 | 0.5 | 343.15 | 1252 | 10
| Alanine | C[C@@H](C(=O)O)N | Lactic acid | CC(C(=O)O)O | 0.5 | 0.5 | 348.15 | 1249 | 10
| Alanine | C[C@@H](C(=O)O)N | Lactic acid | CC(C(=O)O)O | 0.5 | 0.5 | 353.15 | 1246 | 10
| Alanine | C[C@@H](C(=O)O)N | Lactic acid | CC(C(=O)O)O | 0.5 | 0.5 | 358.15 | 1242 | 10
| Alanine | C[C@@H](C(=O)O)N | Lactic acid | CC(C(=O)O)O | 0.5 | 0.5 | 363.15 | 1239 | 10
44 | Allyltriphenylphosphonium bromide | C=CC[P+](C1=CC=CC=C1)(C2=CC=CC=C2)C3=CC=CC=C3.[Br-] | Diethylene glycol | C(COCCO)O | 0.059 | 0.941 | 293.15 | 1146.29 | 11
| Allyltriphenylphosphonium bromide | C=CC[P+](C1=CC=CC=C1)(C2=CC=CC=C2)C3=CC=CC=C3.[Br-] | Diethylene glycol | C(COCCO)O | 0.059 | 0.941 | 298.15 | 1142.69 | 11
| Allyltriphenylphosphonium bromide | C=CC[P+](C1=CC=CC=C1)(C2=CC=CC=C2)C3=CC=CC=C3.[Br-] | Diethylene glycol | C(COCCO)O | 0.059 | 0.941 | 303.15 | 1139.09 | 11
| Allyltriphenylphosphonium bromide | C=CC[P+](C1=CC=CC=C1)(C2=CC=CC=C2)C3=CC=CC=C3.[Br-] | Diethylene glycol | C(COCCO)O | 0.059 | 0.941 | 308.15 | 1135.47 | 11
| Allyltriphenylphosphonium bromide | C=CC[P+](C1=CC=CC=C1)(C2=CC=CC=C2)C3=CC=CC=C3.[Br-] | Diethylene glycol | C(COCCO)O | 0.059 | 0.941 | 313.15 | 1131.85 | 11
| Allyltriphenylphosphonium bromide | C=CC[P+](C1=CC=CC=C1)(C2=CC=CC=C2)C3=CC=CC=C3.[Br-] | Diethylene glycol | C(COCCO)O | 0.059 | 0.941 | 318.15 | 1128.23 | 11
| Allyltriphenylphosphonium bromide | C=CC[P+](C1=CC=CC=C1)(C2=CC=CC=C2)C3=CC=CC=C3.[Br-] | Diethylene glycol | C(COCCO)O | 0.059 | 0.941 | 323.15 | 1124.59 | 11
| Allyltriphenylphosphonium bromide | C=CC[P+](C1=CC=CC=C1)(C2=CC=CC=C2)C3=CC=CC=C3.[Br-] | Diethylene glycol | C(COCCO)O | 0.059 | 0.941 | 328.15 | 1120.95 | 11
| Allyltriphenylphosphonium bromide | C=CC[P+](C1=CC=CC=C1)(C2=CC=CC=C2)C3=CC=CC=C3.[Br-] | Diethylene glycol | C(COCCO)O | 0.059 | 0.941 | 333.15 | 1117.29 | 11
| Allyltriphenylphosphonium bromide | C=CC[P+](C1=CC=CC=C1)(C2=CC=CC=C2)C3=CC=CC=C3.[Br-] | Diethylene glycol | C(COCCO)O | 0.059 | 0.941 | 338.15 | 1113.61 | 11
| Allyltriphenylphosphonium bromide | C=CC[P+](C1=CC=CC=C1)(C2=CC=CC=C2)C3=CC=CC=C3.[Br-] | Diethylene glycol | C(COCCO)O | 0.059 | 0.941 | 343.15 | 1109.92 | 11
45 | Allyltriphenylphosphonium bromide | C=CC[P+](C1=CC=CC=C1)(C2=CC=CC=C2)C3=CC=CC=C3.[Br-] | Diethylene glycol | C(COCCO)O | 0.091 | 0.909 | 293.15 | 1159.88 | 11
| Allyltriphenylphosphonium bromide | C=CC[P+](C1=CC=CC=C1)(C2=CC=CC=C2)C3=CC=CC=C3.[Br-] | Diethylene glycol | C(COCCO)O | 0.091 | 0.909 | 298.15 | 1156.26 | 11
| Allyltriphenylphosphonium bromide | C=CC[P+](C1=CC=CC=C1)(C2=CC=CC=C2)C3=CC=CC=C3.[Br-] | Diethylene glycol | C(COCCO)O | 0.091 | 0.909 | 303.15 | 1152.62 | 11
| Allyltriphenylphosphonium bromide | C=CC[P+](C1=CC=CC=C1)(C2=CC=CC=C2)C3=CC=CC=C3.[Br-] | Diethylene glycol | C(COCCO)O | 0.091 | 0.909 | 308.15 | 1148.98 | 11
| Allyltriphenylphosphonium bromide | C=CC[P+](C1=CC=CC=C1)(C2=CC=CC=C2)C3=CC=CC=C3.[Br-] | Diethylene glycol | C(COCCO)O | 0.091 | 0.909 | 313.15 | 1145.33 | 11
| Allyltriphenylphosphonium bromide | C=CC[P+](C1=CC=CC=C1)(C2=CC=CC=C2)C3=CC=CC=C3.[Br-] | Diethylene glycol | C(COCCO)O | 0.091 | 0.909 | 318.15 | 1141.68 | 11
| Allyltriphenylphosphonium bromide | C=CC[P+](C1=CC=CC=C1)(C2=CC=CC=C2)C3=CC=CC=C3.[Br-] | Diethylene glycol | C(COCCO)O | 0.091 | 0.909 | 323.15 | 1138.02 | 11
| Allyltriphenylphosphonium bromide | C=CC[P+](C1=CC=CC=C1)(C2=CC=CC=C2)C3=CC=CC=C3.[Br-] | Diethylene glycol | C(COCCO)O | 0.091 | 0.909 | 328.15 | 1134.35 | 11
| Allyltriphenylphosphonium bromide | C=CC[P+](C1=CC=CC=C1)(C2=CC=CC=C2)C3=CC=CC=C3.[Br-] | Diethylene glycol | C(COCCO)O | 0.091 | 0.909 | 333.15 | 1130.66 | 11
| Allyltriphenylphosphonium bromide | C=CC[P+](C1=CC=CC=C1)(C2=CC=CC=C2)C3=CC=CC=C3.[Br-] | Diethylene glycol | C(COCCO)O | 0.091 | 0.909 | 338.15 | 1126.97 | 11
| Allyltriphenylphosphonium bromide | C=CC[P+](C1=CC=CC=C1)(C2=CC=CC=C2)C3=CC=CC=C3.[Br-] | Diethylene glycol | C(COCCO)O | 0.091 | 0.909 | 343.15 | 1123.26 | 11
46 | Allyltriphenylphosphonium bromide | C=CC[P+](C1=CC=CC=C1)(C2=CC=CC=C2)C3=CC=CC=C3.[Br-] | Diethylene glycol | C(COCCO)O | 0.2 | 0.8 | 293.15 | 1201.14 | 11
| Allyltriphenylphosphonium bromide | C=CC[P+](C1=CC=CC=C1)(C2=CC=CC=C2)C3=CC=CC=C3.[Br-] | Diethylene glycol | C(COCCO)O | 0.2 | 0.8 | 298.15 | 1197.49 | 11
| Allyltriphenylphosphonium bromide | C=CC[P+](C1=CC=CC=C1)(C2=CC=CC=C2)C3=CC=CC=C3.[Br-] | Diethylene glycol | C(COCCO)O | 0.2 | 0.8 | 303.15 | 1193.8 | 11
| Allyltriphenylphosphonium bromide | C=CC[P+](C1=CC=CC=C1)(C2=CC=CC=C2)C3=CC=CC=C3.[Br-] | Diethylene glycol | C(COCCO)O | 0.2 | 0.8 | 308.15 | 1190.12 | 11
| Allyltriphenylphosphonium bromide | C=CC[P+](C1=CC=CC=C1)(C2=CC=CC=C2)C3=CC=CC=C3.[Br-] | Diethylene glycol | C(COCCO)O | 0.2 | 0.8 | 313.15 | 1186.43 | 11
| Allyltriphenylphosphonium bromide | C=CC[P+](C1=CC=CC=C1)(C2=CC=CC=C2)C3=CC=CC=C3.[Br-] | Diethylene glycol | C(COCCO)O | 0.2 | 0.8 | 318.15 | 1182.74 | 11
| Allyltriphenylphosphonium bromide | C=CC[P+](C1=CC=CC=C1)(C2=CC=CC=C2)C3=CC=CC=C3.[Br-] | Diethylene glycol | C(COCCO)O | 0.2 | 0.8 | 323.15 | 1179.04 | 11
| Allyltriphenylphosphonium bromide | C=CC[P+](C1=CC=CC=C1)(C2=CC=CC=C2)C3=CC=CC=C3.[Br-] | Diethylene glycol | C(COCCO)O | 0.2 | 0.8 | 328.15 | 1175.35 | 11
| Allyltriphenylphosphonium bromide | C=CC[P+](C1=CC=CC=C1)(C2=CC=CC=C2)C3=CC=CC=C3.[Br-] | Diethylene glycol | C(COCCO)O | 0.2 | 0.8 | 333.15 | 1171.65 | 11
| Allyltriphenylphosphonium bromide | C=CC[P+](C1=CC=CC=C1)(C2=CC=CC=C2)C3=CC=CC=C3.[Br-] | Diethylene glycol | C(COCCO)O | 0.2 | 0.8 | 338.15 | 1167.94 | 11
| Allyltriphenylphosphonium bromide | C=CC[P+](C1=CC=CC=C1)(C2=CC=CC=C2)C3=CC=CC=C3.[Br-] | Diethylene glycol | C(COCCO)O | 0.2 | 0.8 | 343.15 | 1164.23 | 11
47 | Allyltriphenylphosphonium bromide | C=CC[P+](C1=CC=CC=C1)(C2=CC=CC=C2)C3=CC=CC=C3.[Br-] | Ethylene glycol | C(CO)O | 0.143 | 0.857 | 293.15 | 1201.6 | 72
| Allyltriphenylphosphonium bromide | C=CC[P+](C1=CC=CC=C1)(C2=CC=CC=C2)C3=CC=CC=C3.[Br-] | Ethylene glycol | C(CO)O | 0.143 | 0.857 | 298.15 | 1197.9 | 72
| Allyltriphenylphosphonium bromide | C=CC[P+](C1=CC=CC=C1)(C2=CC=CC=C2)C3=CC=CC=C3.[Br-] | Ethylene glycol | C(CO)O | 0.143 | 0.857 | 303.15 | 1194.5 | 72
| Allyltriphenylphosphonium bromide | C=CC[P+](C1=CC=CC=C1)(C2=CC=CC=C2)C3=CC=CC=C3.[Br-] | Ethylene glycol | C(CO)O | 0.143 | 0.857 | 308.15 | 1190.6 | 72
| Allyltriphenylphosphonium bromide | C=CC[P+](C1=CC=CC=C1)(C2=CC=CC=C2)C3=CC=CC=C3.[Br-] | Ethylene glycol | C(CO)O | 0.143 | 0.857 | 313.15 | 1187 | 72
| Allyltriphenylphosphonium bromide | C=CC[P+](C1=CC=CC=C1)(C2=CC=CC=C2)C3=CC=CC=C3.[Br-] | Ethylene glycol | C(CO)O | 0.143 | 0.857 | 318.15 | 1183.4 | 72
| Allyltriphenylphosphonium bromide | C=CC[P+](C1=CC=CC=C1)(C2=CC=CC=C2)C3=CC=CC=C3.[Br-] | Ethylene glycol | C(CO)O | 0.143 | 0.857 | 323.15 | 1179.9 | 72
48 | Allyltriphenylphosphonium bromide | C=CC[P+](C1=CC=CC=C1)(C2=CC=CC=C2)C3=CC=CC=C3.[Br-] | Ethylene glycol | C(CO)O | 0.111 | 0.889 | 293.15 | 1188 | 72
| Allyltriphenylphosphonium bromide | C=CC[P+](C1=CC=CC=C1)(C2=CC=CC=C2)C3=CC=CC=C3.[Br-] | Ethylene glycol | C(CO)O | 0.111 | 0.889 | 298.15 | 1184.3 | 72
| Allyltriphenylphosphonium bromide | C=CC[P+](C1=CC=CC=C1)(C2=CC=CC=C2)C3=CC=CC=C3.[Br-] | Ethylene glycol | C(CO)O | 0.111 | 0.889 | 303.15 | 1180.7 | 72
| Allyltriphenylphosphonium bromide | C=CC[P+](C1=CC=CC=C1)(C2=CC=CC=C2)C3=CC=CC=C3.[Br-] | Ethylene glycol | C(CO)O | 0.111 | 0.889 | 308.15 | 1177.1 | 72
| Allyltriphenylphosphonium bromide | C=CC[P+](C1=CC=CC=C1)(C2=CC=CC=C2)C3=CC=CC=C3.[Br-] | Ethylene glycol | C(CO)O | 0.111 | 0.889 | 313.15 | 1173.5 | 72
| Allyltriphenylphosphonium bromide | C=CC[P+](C1=CC=CC=C1)(C2=CC=CC=C2)C3=CC=CC=C3.[Br-] | Ethylene glycol | C(CO)O | 0.111 | 0.889 | 318.15 | 1169.9 | 72
| Allyltriphenylphosphonium bromide | C=CC[P+](C1=CC=CC=C1)(C2=CC=CC=C2)C3=CC=CC=C3.[Br-] | Ethylene glycol | C(CO)O | 0.111 | 0.889 | 323.15 | 1166.3 | 72
49 | Allyltriphenylphosphonium bromide | C=CC[P+](C1=CC=CC=C1)(C2=CC=CC=C2)C3=CC=CC=C3.[Br-] | Ethylene glycol | C(CO)O | 0.091 | 0.909 | 293.15 | 1178 | 72
| Allyltriphenylphosphonium bromide | C=CC[P+](C1=CC=CC=C1)(C2=CC=CC=C2)C3=CC=CC=C3.[Br-] | Ethylene glycol | C(CO)O | 0.091 | 0.909 | 298.15 | 1174.3 | 72
| Allyltriphenylphosphonium bromide | C=CC[P+](C1=CC=CC=C1)(C2=CC=CC=C2)C3=CC=CC=C3.[Br-] | Ethylene glycol | C(CO)O | 0.091 | 0.909 | 303.15 | 1170.8 | 72
| Allyltriphenylphosphonium bromide | C=CC[P+](C1=CC=CC=C1)(C2=CC=CC=C2)C3=CC=CC=C3.[Br-] | Ethylene glycol | C(CO)O | 0.091 | 0.909 | 308.15 | 1167.1 | 72
| Allyltriphenylphosphonium bromide | C=CC[P+](C1=CC=CC=C1)(C2=CC=CC=C2)C3=CC=CC=C3.[Br-] | Ethylene glycol | C(CO)O | 0.091 | 0.909 | 313.15 | 1163.5 | 72
| Allyltriphenylphosphonium bromide | C=CC[P+](C1=CC=CC=C1)(C2=CC=CC=C2)C3=CC=CC=C3.[Br-] | Ethylene glycol | C(CO)O | 0.091 | 0.909 | 318.15 | 1159.9 | 72
| Allyltriphenylphosphonium bromide | C=CC[P+](C1=CC=CC=C1)(C2=CC=CC=C2)C3=CC=CC=C3.[Br-] | Ethylene glycol | C(CO)O | 0.091 | 0.909 | 323.15 | 1156.2 | 72
50 | Allyltriphenylphosphonium bromide | C=CC[P+](C1=CC=CC=C1)(C2=CC=CC=C2)C3=CC=CC=C3.[Br-] | Phenol | C1=CC=C(C=C1)O | 0.2 | 0.8 | 293.15 | 1173 | 127
| Allyltriphenylphosphonium bromide | C=CC[P+](C1=CC=CC=C1)(C2=CC=CC=C2)C3=CC=CC=C3.[Br-] | Phenol | C1=CC=C(C=C1)O | 0.2 | 0.8 | 303.15 | 1165.7 | 127
| Allyltriphenylphosphonium bromide | C=CC[P+](C1=CC=CC=C1)(C2=CC=CC=C2)C3=CC=CC=C3.[Br-] | Phenol | C1=CC=C(C=C1)O | 0.2 | 0.8 | 313.15 | 1158.5 | 127
| Allyltriphenylphosphonium bromide | C=CC[P+](C1=CC=CC=C1)(C2=CC=CC=C2)C3=CC=CC=C3.[Br-] | Phenol | C1=CC=C(C=C1)O | 0.2 | 0.8 | 323.15 | 1151.4 | 127
| Allyltriphenylphosphonium bromide | C=CC[P+](C1=CC=CC=C1)(C2=CC=CC=C2)C3=CC=CC=C3.[Br-] | Phenol | C1=CC=C(C=C1)O | 0.2 | 0.8 | 333.15 | 1144.3 | 127
51 | Allyltriphenylphosphonium bromide | C=CC[P+](C1=CC=CC=C1)(C2=CC=CC=C2)C3=CC=CC=C3.[Br-] | Phenol | C1=CC=C(C=C1)O | 0.143 | 0.857 | 293.15 | 1158.2 | 127
| Allyltriphenylphosphonium bromide | C=CC[P+](C1=CC=CC=C1)(C2=CC=CC=C2)C3=CC=CC=C3.[Br-] | Phenol | C1=CC=C(C=C1)O | 0.143 | 0.857 | 303.15 | 1157.1 | 127
| Allyltriphenylphosphonium bromide | C=CC[P+](C1=CC=CC=C1)(C2=CC=CC=C2)C3=CC=CC=C3.[Br-] | Phenol | C1=CC=C(C=C1)O | 0.143 | 0.857 | 313.15 | 1143.4 | 127
| Allyltriphenylphosphonium bromide | C=CC[P+](C1=CC=CC=C1)(C2=CC=CC=C2)C3=CC=CC=C3.[Br-] | Phenol | C1=CC=C(C=C1)O | 0.143 | 0.857 | 323.15 | 1136.2 | 127
| Allyltriphenylphosphonium bromide | C=CC[P+](C1=CC=CC=C1)(C2=CC=CC=C2)C3=CC=CC=C3.[Br-] | Phenol | C1=CC=C(C=C1)O | 0.143 | 0.857 | 333.15 | 1129.1 | 127
52 | Allyltriphenylphosphonium bromide | C=CC[P+](C1=CC=CC=C1)(C2=CC=CC=C2)C3=CC=CC=C3.[Br-] | p-toluenesulfonic acid monohydrate | CC1=CC=C(C=C1)S(=O)(=O)O.O | 0.25 | 0.75 | 323.15 | 1308 | 2
| Allyltriphenylphosphonium bromide | C=CC[P+](C1=CC=CC=C1)(C2=CC=CC=C2)C3=CC=CC=C3.[Br-] | p-toluenesulfonic acid monohydrate | CC1=CC=C(C=C1)S(=O)(=O)O.O | 0.25 | 0.75 | 333.15 | 1300 | 2
| Allyltriphenylphosphonium bromide | C=CC[P+](C1=CC=CC=C1)(C2=CC=CC=C2)C3=CC=CC=C3.[Br-] | p-toluenesulfonic acid monohydrate | CC1=CC=C(C=C1)S(=O)(=O)O.O | 0.25 | 0.75 | 343.15 | 1288 | 2
| Allyltriphenylphosphonium bromide | C=CC[P+](C1=CC=CC=C1)(C2=CC=CC=C2)C3=CC=CC=C3.[Br-] | p-toluenesulfonic acid monohydrate | CC1=CC=C(C=C1)S(=O)(=O)O.O | 0.25 | 0.75 | 353.15 | 1277 | 2
| Allyltriphenylphosphonium bromide | C=CC[P+](C1=CC=CC=C1)(C2=CC=CC=C2)C3=CC=CC=C3.[Br-] | p-toluenesulfonic acid monohydrate | CC1=CC=C(C=C1)S(=O)(=O)O.O | 0.25 | 0.75 | 363.15 | 1271 | 2
53 | Allyltriphenylphosphonium bromide | C=CC[P+](C1=CC=CC=C1)(C2=CC=CC=C2)C3=CC=CC=C3.[Br-] | Triethylene glycol | C(COCCOCCO)O | 0.059 | 0.941 | 293.15 | 1146.19 | 12
| Allyltriphenylphosphonium bromide | C=CC[P+](C1=CC=CC=C1)(C2=CC=CC=C2)C3=CC=CC=C3.[Br-] | Triethylene glycol | C(COCCOCCO)O | 0.059 | 0.941 | 298.15 | 1142.51 | 12
| Allyltriphenylphosphonium bromide | C=CC[P+](C1=CC=CC=C1)(C2=CC=CC=C2)C3=CC=CC=C3.[Br-] | Triethylene glycol | C(COCCOCCO)O | 0.059 | 0.941 | 303.15 | 1138.84 | 12
| Allyltriphenylphosphonium bromide | C=CC[P+](C1=CC=CC=C1)(C2=CC=CC=C2)C3=CC=CC=C3.[Br-] | Triethylene glycol | C(COCCOCCO)O | 0.059 | 0.941 | 308.15 | 1135.02 | 7
| Allyltriphenylphosphonium bromide | C=CC[P+](C1=CC=CC=C1)(C2=CC=CC=C2)C3=CC=CC=C3.[Br-] | Triethylene glycol | C(COCCOCCO)O | 0.059 | 0.941 | 313.15 | 1131.25 | 12
| Allyltriphenylphosphonium bromide | C=CC[P+](C1=CC=CC=C1)(C2=CC=CC=C2)C3=CC=CC=C3.[Br-] | Triethylene glycol | C(COCCOCCO)O | 0.059 | 0.941 | 318.15 | 1127.47 | 12
| Allyltriphenylphosphonium bromide | C=CC[P+](C1=CC=CC=C1)(C2=CC=CC=C2)C3=CC=CC=C3.[Br-] | Triethylene glycol | C(COCCOCCO)O | 0.059 | 0.941 | 323.15 | 1123.67 | 12
| Allyltriphenylphosphonium bromide | C=CC[P+](C1=CC=CC=C1)(C2=CC=CC=C2)C3=CC=CC=C3.[Br-] | Triethylene glycol | C(COCCOCCO)O | 0.059 | 0.941 | 328.15 | 1119.87 | 12
| Allyltriphenylphosphonium bromide | C=CC[P+](C1=CC=CC=C1)(C2=CC=CC=C2)C3=CC=CC=C3.[Br-] | Triethylene glycol | C(COCCOCCO)O | 0.059 | 0.941 | 333.15 | 1116.06 | 12
| Allyltriphenylphosphonium bromide | C=CC[P+](C1=CC=CC=C1)(C2=CC=CC=C2)C3=CC=CC=C3.[Br-] | Triethylene glycol | C(COCCOCCO)O | 0.059 | 0.941 | 338.15 | 1112.23 | 12
| Allyltriphenylphosphonium bromide | C=CC[P+](C1=CC=CC=C1)(C2=CC=CC=C2)C3=CC=CC=C3.[Br-] | Triethylene glycol | C(COCCOCCO)O | 0.059 | 0.941 | 343.15 | 1108.41 | 12
54 | Allyltriphenylphosphonium bromide | C=CC[P+](C1=CC=CC=C1)(C2=CC=CC=C2)C3=CC=CC=C3.[Br-] | Triethylene glycol | C(COCCOCCO)O | 0.091 | 0.909 | 298.1241 | 1146.8275 | 13
| Allyltriphenylphosphonium bromide | C=CC[P+](C1=CC=CC=C1)(C2=CC=CC=C2)C3=CC=CC=C3.[Br-] | Triethylene glycol | C(COCCOCCO)O | 0.091 | 0.909 | 293.15 | 1159.22 | 11
| Allyltriphenylphosphonium bromide | C=CC[P+](C1=CC=CC=C1)(C2=CC=CC=C2)C3=CC=CC=C3.[Br-] | Triethylene glycol | C(COCCOCCO)O | 0.091 | 0.909 | 298.15 | 1155.46 | 11
| Allyltriphenylphosphonium bromide | C=CC[P+](C1=CC=CC=C1)(C2=CC=CC=C2)C3=CC=CC=C3.[Br-] | Triethylene glycol | C(COCCOCCO)O | 0.091 | 0.909 | 303.15 | 1151.7 | 11
| Allyltriphenylphosphonium bromide | C=CC[P+](C1=CC=CC=C1)(C2=CC=CC=C2)C3=CC=CC=C3.[Br-] | Triethylene glycol | C(COCCOCCO)O | 0.091 | 0.909 | 303.1759 | 1146.8275 | 13
| Allyltriphenylphosphonium bromide | C=CC[P+](C1=CC=CC=C1)(C2=CC=CC=C2)C3=CC=CC=C3.[Br-] | Triethylene glycol | C(COCCOCCO)O | 0.091 | 0.909 | 308.15 | 1147.95 | 11
| Allyltriphenylphosphonium bromide | C=CC[P+](C1=CC=CC=C1)(C2=CC=CC=C2)C3=CC=CC=C3.[Br-] | Triethylene glycol | C(COCCOCCO)O | 0.091 | 0.909 | 313.1241 | 1146.4935 | 13
| Allyltriphenylphosphonium bromide | C=CC[P+](C1=CC=CC=C1)(C2=CC=CC=C2)C3=CC=CC=C3.[Br-] | Triethylene glycol | C(COCCOCCO)O | 0.091 | 0.909 | 313.15 | 1144.2 | 11
| Allyltriphenylphosphonium bromide | C=CC[P+](C1=CC=CC=C1)(C2=CC=CC=C2)C3=CC=CC=C3.[Br-] | Triethylene glycol | C(COCCOCCO)O | 0.091 | 0.909 | 318.15 | 1140.46 | 11
| Allyltriphenylphosphonium bromide | C=CC[P+](C1=CC=CC=C1)(C2=CC=CC=C2)C3=CC=CC=C3.[Br-] | Triethylene glycol | C(COCCOCCO)O | 0.091 | 0.909 | 323.15 | 1135.4 | 11\13
| Allyltriphenylphosphonium bromide | C=CC[P+](C1=CC=CC=C1)(C2=CC=CC=C2)C3=CC=CC=C3.[Br-] | Triethylene glycol | C(COCCOCCO)O | 0.091 | 0.909 | 328.15 | 1132.98 | 11
| Allyltriphenylphosphonium bromide | C=CC[P+](C1=CC=CC=C1)(C2=CC=CC=C2)C3=CC=CC=C3.[Br-] | Triethylene glycol | C(COCCOCCO)O | 0.091 | 0.909 | 333.15 | 1129.23 | 11
| Allyltriphenylphosphonium bromide | C=CC[P+](C1=CC=CC=C1)(C2=CC=CC=C2)C3=CC=CC=C3.[Br-] | Triethylene glycol | C(COCCOCCO)O | 0.091 | 0.909 | 338.15 | 1125.48 | 11
| Allyltriphenylphosphonium bromide | C=CC[P+](C1=CC=CC=C1)(C2=CC=CC=C2)C3=CC=CC=C3.[Br-] | Triethylene glycol | C(COCCOCCO)O | 0.091 | 0.909 | 333.1759 | 1124.1187 | 13
| Allyltriphenylphosphonium bromide | C=CC[P+](C1=CC=CC=C1)(C2=CC=CC=C2)C3=CC=CC=C3.[Br-] | Triethylene glycol | C(COCCOCCO)O | 0.091 | 0.909 | 343.15 | 1121.73 | 11
| Allyltriphenylphosphonium bromide | C=CC[P+](C1=CC=CC=C1)(C2=CC=CC=C2)C3=CC=CC=C3.[Br-] | Triethylene glycol | C(COCCOCCO)O | 0.091 | 0.909 | 343.2018 | 1116.7718 | 13
| Allyltriphenylphosphonium bromide | C=CC[P+](C1=CC=CC=C1)(C2=CC=CC=C2)C3=CC=CC=C3.[Br-] | Triethylene glycol | C(COCCOCCO)O | 0.091 | 0.909 | 348.1759 | 1112.4304 | 13
55 | Allyltriphenylphosphonium bromide | C=CC[P+](C1=CC=CC=C1)(C2=CC=CC=C2)C3=CC=CC=C3.[Br-] | Triethylene glycol | C(COCCOCCO)O | 0.2 | 0.8 | 293.15 | 1190.81 | 11
| Allyltriphenylphosphonium bromide | C=CC[P+](C1=CC=CC=C1)(C2=CC=CC=C2)C3=CC=CC=C3.[Br-] | Triethylene glycol | C(COCCOCCO)O | 0.2 | 0.8 | 298.15 | 1187.13 | 11
| Allyltriphenylphosphonium bromide | C=CC[P+](C1=CC=CC=C1)(C2=CC=CC=C2)C3=CC=CC=C3.[Br-] | Triethylene glycol | C(COCCOCCO)O | 0.2 | 0.8 | 303.15 | 1183.44 | 11
| Allyltriphenylphosphonium bromide | C=CC[P+](C1=CC=CC=C1)(C2=CC=CC=C2)C3=CC=CC=C3.[Br-] | Triethylene glycol | C(COCCOCCO)O | 0.2 | 0.8 | 308.15 | 1179.74 | 11
| Allyltriphenylphosphonium bromide | C=CC[P+](C1=CC=CC=C1)(C2=CC=CC=C2)C3=CC=CC=C3.[Br-] | Triethylene glycol | C(COCCOCCO)O | 0.2 | 0.8 | 313.15 | 1176.05 | 11
| Allyltriphenylphosphonium bromide | C=CC[P+](C1=CC=CC=C1)(C2=CC=CC=C2)C3=CC=CC=C3.[Br-] | Triethylene glycol | C(COCCOCCO)O | 0.2 | 0.8 | 318.15 | 1172.36 | 11
| Allyltriphenylphosphonium bromide | C=CC[P+](C1=CC=CC=C1)(C2=CC=CC=C2)C3=CC=CC=C3.[Br-] | Triethylene glycol | C(COCCOCCO)O | 0.2 | 0.8 | 323.15 | 1168.67 | 11
| Allyltriphenylphosphonium bromide | C=CC[P+](C1=CC=CC=C1)(C2=CC=CC=C2)C3=CC=CC=C3.[Br-] | Triethylene glycol | C(COCCOCCO)O | 0.2 | 0.8 | 328.15 | 1164.97 | 11
| Allyltriphenylphosphonium bromide | C=CC[P+](C1=CC=CC=C1)(C2=CC=CC=C2)C3=CC=CC=C3.[Br-] | Triethylene glycol | C(COCCOCCO)O | 0.2 | 0.8 | 333.15 | 1161.27 | 11
| Allyltriphenylphosphonium bromide | C=CC[P+](C1=CC=CC=C1)(C2=CC=CC=C2)C3=CC=CC=C3.[Br-] | Triethylene glycol | C(COCCOCCO)O | 0.2 | 0.8 | 338.15 | 1157.57 | 11
| Allyltriphenylphosphonium bromide | C=CC[P+](C1=CC=CC=C1)(C2=CC=CC=C2)C3=CC=CC=C3.[Br-] | Triethylene glycol | C(COCCOCCO)O | 0.2 | 0.8 | 343.15 | 1153.86 | 11
56 | Ammonium thiocyanate | C(#N)[S-].[NH4+] | Acetamide | CC(=O)N | 0.25 | 0.75 | 298.15 | 1090 | 14
57 | Ammonium thiocyanate | C(#N)[S-].[NH4+] | Acetamide | CC(=O)N | 0.4 | 0.6 | 313.15 | 1115.6 | 15
58 | Ammonium thiocyanate | C(#N)[S-].[NH4+] | Caprolactam | C1CCC(=O)NCC1 | 0.25 | 0.75 | 298.15 | 1084 | 14
| Ammonium thiocyanate | C(#N)[S-].[NH4+] | Caprolactam | C1CCC(=O)NCC1 | 0.25 | 0.75 | 313.15 | 1080.2 | 15
59 | Ammonium thiocyanate | C(#N)[S-].[NH4+] | Ethylene glycol | C(CO)O | 0.25 | 0.75 | 313.15 | 1138 | 15
60 | Ammonium thiocyanate | C(#N)[S-].[NH4+] | Glycerol | C(C(CO)O)O | 0.2 | 0.8 | 313.15 | 1243.3 | 15
61 | Ammonium thiocyanate | C(#N)[S-].[NH4+] | Glycerol | C(C(CO)O)O | 0.25 | 0.75 | 313.15 | 1242.2 | 15
62 | Ammonium thiocyanate | C(#N)[S-].[NH4+] | Glycerol | C(C(CO)O)O | 0.333 | 0.667 | 313.15 | 1239.8 | 15
63 | Ammonium thiocyanate | C(#N)[S-].[NH4+] | Glycerol | C(C(CO)O)O | 0.4 | 0.6 | 313.15 | 1239.1 | 15
64 | Ammonium thiocyanate | C(#N)[S-].[NH4+] | Urea | C(=O)(N)N | 0.4 | 0.6 | 298.15 | 1259 | 14
| Ammonium thiocyanate | C(#N)[S-].[NH4+] | Urea | C(=O)(N)N | 0.4 | 0.6 | 313.15 | 1255.6 | 15
65 | benzyldimethyl(2-hydroxyethyl) ammonium chloride | C[N+](C)(CCO)CC1=CC=CC=C1.[Cl-] | D-Fructose | C1[C@H]([C@H]([C@@H](C(O1)(CO)O)O)O)O | 0.5 | 0.5 | 293.15 | 1242 | 128
| benzyldimethyl(2-hydroxyethyl) ammonium chloride | C[N+](C)(CCO)CC1=CC=CC=C1.[Cl-] | D-Fructose | C1[C@H]([C@H]([C@@H](C(O1)(CO)O)O)O)O | 0.5 | 0.5 | 298.15 | 1239 | 128
| benzyldimethyl(2-hydroxyethyl) ammonium chloride | C[N+](C)(CCO)CC1=CC=CC=C1.[Cl-] | D-Fructose | C1[C@H]([C@H]([C@@H](C(O1)(CO)O)O)O)O | 0.5 | 0.5 | 303.15 | 1236 | 128
| benzyldimethyl(2-hydroxyethyl) ammonium chloride | C[N+](C)(CCO)CC1=CC=CC=C1.[Cl-] | D-Fructose | C1[C@H]([C@H]([C@@H](C(O1)(CO)O)O)O)O | 0.5 | 0.5 | 308.15 | 1233 | 128
| benzyldimethyl(2-hydroxyethyl) ammonium chloride | C[N+](C)(CCO)CC1=CC=CC=C1.[Cl-] | D-Fructose | C1[C@H]([C@H]([C@@H](C(O1)(CO)O)O)O)O | 0.5 | 0.5 | 313.15 | 1230 | 128
| benzyldimethyl(2-hydroxyethyl) ammonium chloride | C[N+](C)(CCO)CC1=CC=CC=C1.[Cl-] | D-Fructose | C1[C@H]([C@H]([C@@H](C(O1)(CO)O)O)O)O | 0.5 | 0.5 | 318.15 | 1227 | 128
| benzyldimethyl(2-hydroxyethyl) ammonium chloride | C[N+](C)(CCO)CC1=CC=CC=C1.[Cl-] | D-Fructose | C1[C@H]([C@H]([C@@H](C(O1)(CO)O)O)O)O | 0.5 | 0.5 | 323.15 | 1224 | 128
| benzyldimethyl(2-hydroxyethyl) ammonium chloride | C[N+](C)(CCO)CC1=CC=CC=C1.[Cl-] | D-Fructose | C1[C@H]([C@H]([C@@H](C(O1)(CO)O)O)O)O | 0.5 | 0.5 | 328.15 | 1220 | 128
| benzyldimethyl(2-hydroxyethyl) ammonium chloride | C[N+](C)(CCO)CC1=CC=CC=C1.[Cl-] | D-Fructose | C1[C@H]([C@H]([C@@H](C(O1)(CO)O)O)O)O | 0.5 | 0.5 | 333.15 | 1217 | 128
| benzyldimethyl(2-hydroxyethyl) ammonium chloride | C[N+](C)(CCO)CC1=CC=CC=C1.[Cl-] | D-Fructose | C1[C@H]([C@H]([C@@H](C(O1)(CO)O)O)O)O | 0.5 | 0.5 | 338.15 | 1214 | 128
| benzyldimethyl(2-hydroxyethyl) ammonium chloride | C[N+](C)(CCO)CC1=CC=CC=C1.[Cl-] | D-Fructose | C1[C@H]([C@H]([C@@H](C(O1)(CO)O)O)O)O | 0.5 | 0.5 | 343.15 | 1210 | 128
| benzyldimethyl(2-hydroxyethyl) ammonium chloride | C[N+](C)(CCO)CC1=CC=CC=C1.[Cl-] | D-Fructose | C1[C@H]([C@H]([C@@H](C(O1)(CO)O)O)O)O | 0.5 | 0.5 | 348.15 | 1207 | 128
| benzyldimethyl(2-hydroxyethyl) ammonium chloride | C[N+](C)(CCO)CC1=CC=CC=C1.[Cl-] | D-Fructose | C1[C@H]([C@H]([C@@H](C(O1)(CO)O)O)O)O | 0.5 | 0.5 | 353.15 | 1203 | 128
66 | benzyldimethyl(2-hydroxyethyl) ammonium chloride | C[N+](C)(CCO)CC1=CC=CC=C1.[Cl-] | D-Glucose | C([C@@H]1[C@H]([C@@H]([C@H](C(O1)O)O)O)O)O | 0.5 | 0.5 | 293.15 | 1255 | 128
| benzyldimethyl(2-hydroxyethyl) ammonium chloride | C[N+](C)(CCO)CC1=CC=CC=C1.[Cl-] | D-Glucose | C([C@@H]1[C@H]([C@@H]([C@H](C(O1)O)O)O)O)O | 0.5 | 0.5 | 298.15 | 1252 | 128
| benzyldimethyl(2-hydroxyethyl) ammonium chloride | C[N+](C)(CCO)CC1=CC=CC=C1.[Cl-] | D-Glucose | C([C@@H]1[C@H]([C@@H]([C@H](C(O1)O)O)O)O)O | 0.5 | 0.5 | 303.15 | 1250 | 128
| benzyldimethyl(2-hydroxyethyl) ammonium chloride | C[N+](C)(CCO)CC1=CC=CC=C1.[Cl-] | D-Glucose | C([C@@H]1[C@H]([C@@H]([C@H](C(O1)O)O)O)O)O | 0.5 | 0.5 | 308.15 | 1247 | 128
| benzyldimethyl(2-hydroxyethyl) ammonium chloride | C[N+](C)(CCO)CC1=CC=CC=C1.[Cl-] | D-Glucose | C([C@@H]1[C@H]([C@@H]([C@H](C(O1)O)O)O)O)O | 0.5 | 0.5 | 313.15 | 1244 | 128
| benzyldimethyl(2-hydroxyethyl) ammonium chloride | C[N+](C)(CCO)CC1=CC=CC=C1.[Cl-] | D-Glucose | C([C@@H]1[C@H]([C@@H]([C@H](C(O1)O)O)O)O)O | 0.5 | 0.5 | 318.15 | 1241 | 128
| benzyldimethyl(2-hydroxyethyl) ammonium chloride | C[N+](C)(CCO)CC1=CC=CC=C1.[Cl-] | D-Glucose | C([C@@H]1[C@H]([C@@H]([C@H](C(O1)O)O)O)O)O | 0.5 | 0.5 | 323.15 | 1238 | 128
| benzyldimethyl(2-hydroxyethyl) ammonium chloride | C[N+](C)(CCO)CC1=CC=CC=C1.[Cl-] | D-Glucose | C([C@@H]1[C@H]([C@@H]([C@H](C(O1)O)O)O)O)O | 0.5 | 0.5 | 328.15 | 1235 | 128
| benzyldimethyl(2-hydroxyethyl) ammonium chloride | C[N+](C)(CCO)CC1=CC=CC=C1.[Cl-] | D-Glucose | C([C@@H]1[C@H]([C@@H]([C@H](C(O1)O)O)O)O)O | 0.5 | 0.5 | 333.15 | 1232 | 128
| benzyldimethyl(2-hydroxyethyl) ammonium chloride | C[N+](C)(CCO)CC1=CC=CC=C1.[Cl-] | D-Glucose | C([C@@H]1[C@H]([C@@H]([C@H](C(O1)O)O)O)O)O | 0.5 | 0.5 | 338.15 | 1229 | 128
| benzyldimethyl(2-hydroxyethyl) ammonium chloride | C[N+](C)(CCO)CC1=CC=CC=C1.[Cl-] | D-Glucose | C([C@@H]1[C@H]([C@@H]([C@H](C(O1)O)O)O)O)O | 0.5 | 0.5 | 343.15 | 1226 | 128
| benzyldimethyl(2-hydroxyethyl) ammonium chloride | C[N+](C)(CCO)CC1=CC=CC=C1.[Cl-] | D-Glucose | C([C@@H]1[C@H]([C@@H]([C@H](C(O1)O)O)O)O)O | 0.5 | 0.5 | 348.15 | 1223 | 128
| benzyldimethyl(2-hydroxyethyl) ammonium chloride | C[N+](C)(CCO)CC1=CC=CC=C1.[Cl-] | D-Glucose | C([C@@H]1[C@H]([C@@H]([C@H](C(O1)O)O)O)O)O | 0.5 | 0.5 | 353.15 | 1220 | 128
67 | benzyldimethyl(2-hydroxyethyl) ammonium chloride | C[N+](C)(CCO)CC1=CC=CC=C1.[Cl-] | D-Mannose | C([C@@H]1[C@H]([C@@H]([C@@H](C(O1)O)O)O)O)O | 0.5 | 0.5 | 293.15 | 1262 | 128
| benzyldimethyl(2-hydroxyethyl) ammonium chloride | C[N+](C)(CCO)CC1=CC=CC=C1.[Cl-] | D-Mannose | C([C@@H]1[C@H]([C@@H]([C@@H](C(O1)O)O)O)O)O | 0.5 | 0.5 | 298.15 | 1260 | 128
| benzyldimethyl(2-hydroxyethyl) ammonium chloride | C[N+](C)(CCO)CC1=CC=CC=C1.[Cl-] | D-Mannose | C([C@@H]1[C@H]([C@@H]([C@@H](C(O1)O)O)O)O)O | 0.5 | 0.5 | 303.15 | 1257 | 128
| benzyldimethyl(2-hydroxyethyl) ammonium chloride | C[N+](C)(CCO)CC1=CC=CC=C1.[Cl-] | D-Mannose | C([C@@H]1[C@H]([C@@H]([C@@H](C(O1)O)O)O)O)O | 0.5 | 0.5 | 308.15 | 1255 | 128
| benzyldimethyl(2-hydroxyethyl) ammonium chloride | C[N+](C)(CCO)CC1=CC=CC=C1.[Cl-] | D-Mannose | C([C@@H]1[C@H]([C@@H]([C@@H](C(O1)O)O)O)O)O | 0.5 | 0.5 | 313.15 | 1252 | 128
| benzyldimethyl(2-hydroxyethyl) ammonium chloride | C[N+](C)(CCO)CC1=CC=CC=C1.[Cl-] | D-Mannose | C([C@@H]1[C@H]([C@@H]([C@@H](C(O1)O)O)O)O)O | 0.5 | 0.5 | 318.15 | 1249 | 128
| benzyldimethyl(2-hydroxyethyl) ammonium chloride | C[N+](C)(CCO)CC1=CC=CC=C1.[Cl-] | D-Mannose | C([C@@H]1[C@H]([C@@H]([C@@H](C(O1)O)O)O)O)O | 0.5 | 0.5 | 323.15 | 1246 | 128
| benzyldimethyl(2-hydroxyethyl) ammonium chloride | C[N+](C)(CCO)CC1=CC=CC=C1.[Cl-] | D-Mannose | C([C@@H]1[C@H]([C@@H]([C@@H](C(O1)O)O)O)O)O | 0.5 | 0.5 | 328.15 | 1243 | 128
| benzyldimethyl(2-hydroxyethyl) ammonium chloride | C[N+](C)(CCO)CC1=CC=CC=C1.[Cl-] | D-Mannose | C([C@@H]1[C@H]([C@@H]([C@@H](C(O1)O)O)O)O)O | 0.5 | 0.5 | 333.15 | 1240 | 128
| benzyldimethyl(2-hydroxyethyl) ammonium chloride | C[N+](C)(CCO)CC1=CC=CC=C1.[Cl-] | D-Mannose | C([C@@H]1[C@H]([C@@H]([C@@H](C(O1)O)O)O)O)O | 0.5 | 0.5 | 338.15 | 1237 | 128
| benzyldimethyl(2-hydroxyethyl) ammonium chloride | C[N+](C)(CCO)CC1=CC=CC=C1.[Cl-] | D-Mannose | C([C@@H]1[C@H]([C@@H]([C@@H](C(O1)O)O)O)O)O | 0.5 | 0.5 | 343.15 | 1234 | 128
| benzyldimethyl(2-hydroxyethyl) ammonium chloride | C[N+](C)(CCO)CC1=CC=CC=C1.[Cl-] | D-Mannose | C([C@@H]1[C@H]([C@@H]([C@@H](C(O1)O)O)O)O)O | 0.5 | 0.5 | 348.15 | 1231 | 128
| benzyldimethyl(2-hydroxyethyl) ammonium chloride | C[N+](C)(CCO)CC1=CC=CC=C1.[Cl-] | D-Mannose | C([C@@H]1[C@H]([C@@H]([C@@H](C(O1)O)O)O)O)O | 0.5 | 0.5 | 353.15 | 1228 | 128
68 | benzyldimethyl(2-hydroxyethyl) ammonium chloride | C[N+](C)(CCO)CC1=CC=CC=C1.[Cl-] | D-Ribose | C1[C@H]([C@H]([C@H](C(O1)O)O)O)O | 0.5 | 0.5 | 293.15 | 1246 | 128
| benzyldimethyl(2-hydroxyethyl) ammonium chloride | C[N+](C)(CCO)CC1=CC=CC=C1.[Cl-] | D-Ribose | C1[C@H]([C@H]([C@H](C(O1)O)O)O)O | 0.5 | 0.5 | 298.15 | 1243 | 128
| benzyldimethyl(2-hydroxyethyl) ammonium chloride | C[N+](C)(CCO)CC1=CC=CC=C1.[Cl-] | D-Ribose | C1[C@H]([C@H]([C@H](C(O1)O)O)O)O | 0.5 | 0.5 | 303.15 | 1240 | 128
| benzyldimethyl(2-hydroxyethyl) ammonium chloride | C[N+](C)(CCO)CC1=CC=CC=C1.[Cl-] | D-Ribose | C1[C@H]([C@H]([C@H](C(O1)O)O)O)O | 0.5 | 0.5 | 308.15 | 1237 | 128
| benzyldimethyl(2-hydroxyethyl) ammonium chloride | C[N+](C)(CCO)CC1=CC=CC=C1.[Cl-] | D-Ribose | C1[C@H]([C@H]([C@H](C(O1)O)O)O)O | 0.5 | 0.5 | 313.15 | 1234 | 128
| benzyldimethyl(2-hydroxyethyl) ammonium chloride | C[N+](C)(CCO)CC1=CC=CC=C1.[Cl-] | D-Ribose | C1[C@H]([C@H]([C@H](C(O1)O)O)O)O | 0.5 | 0.5 | 318.15 | 1231 | 128
| benzyldimethyl(2-hydroxyethyl) ammonium chloride | C[N+](C)(CCO)CC1=CC=CC=C1.[Cl-] | D-Ribose | C1[C@H]([C@H]([C@H](C(O1)O)O)O)O | 0.5 | 0.5 | 323.15 | 1228 | 128
| benzyldimethyl(2-hydroxyethyl) ammonium chloride | C[N+](C)(CCO)CC1=CC=CC=C1.[Cl-] | D-Ribose | C1[C@H]([C@H]([C@H](C(O1)O)O)O)O | 0.5 | 0.5 | 328.15 | 1224 | 128
| benzyldimethyl(2-hydroxyethyl) ammonium chloride | C[N+](C)(CCO)CC1=CC=CC=C1.[Cl-] | D-Ribose | C1[C@H]([C@H]([C@H](C(O1)O)O)O)O | 0.5 | 0.5 | 333.15 | 1221 | 128
| benzyldimethyl(2-hydroxyethyl) ammonium chloride | C[N+](C)(CCO)CC1=CC=CC=C1.[Cl-] | D-Ribose | C1[C@H]([C@H]([C@H](C(O1)O)O)O)O | 0.5 | 0.5 | 338.15 | 1218 | 128
| benzyldimethyl(2-hydroxyethyl) ammonium chloride | C[N+](C)(CCO)CC1=CC=CC=C1.[Cl-] | D-Ribose | C1[C@H]([C@H]([C@H](C(O1)O)O)O)O | 0.5 | 0.5 | 343.15 | 1215 | 128
| benzyldimethyl(2-hydroxyethyl) ammonium chloride | C[N+](C)(CCO)CC1=CC=CC=C1.[Cl-] | D-Ribose | C1[C@H]([C@H]([C@H](C(O1)O)O)O)O | 0.5 | 0.5 | 348.15 | 1212 | 128
| benzyldimethyl(2-hydroxyethyl) ammonium chloride | C[N+](C)(CCO)CC1=CC=CC=C1.[Cl-] | D-Ribose | C1[C@H]([C@H]([C@H](C(O1)O)O)O)O | 0.5 | 0.5 | 353.15 | 1209 | 128
69 | benzyldimethyl(2-hydroxyethyl) ammonium chloride | C[N+](C)(CCO)CC1=CC=CC=C1.[Cl-] | D-Xylose | C1[C@H]([C@@H]([C@H](C(O1)O)O)O)O | 0.5 | 0.5 | 293.15 | 1227 | 128
| benzyldimethyl(2-hydroxyethyl) ammonium chloride | C[N+](C)(CCO)CC1=CC=CC=C1.[Cl-] | D-Xylose | C1[C@H]([C@@H]([C@H](C(O1)O)O)O)O | 0.5 | 0.5 | 298.15 | 1224 | 128
| benzyldimethyl(2-hydroxyethyl) ammonium chloride | C[N+](C)(CCO)CC1=CC=CC=C1.[Cl-] | D-Xylose | C1[C@H]([C@@H]([C@H](C(O1)O)O)O)O | 0.5 | 0.5 | 303.15 | 1221 | 128
| benzyldimethyl(2-hydroxyethyl) ammonium chloride | C[N+](C)(CCO)CC1=CC=CC=C1.[Cl-] | D-Xylose | C1[C@H]([C@@H]([C@H](C(O1)O)O)O)O | 0.5 | 0.5 | 308.15 | 1218 | 128
| benzyldimethyl(2-hydroxyethyl) ammonium chloride | C[N+](C)(CCO)CC1=CC=CC=C1.[Cl-] | D-Xylose | C1[C@H]([C@@H]([C@H](C(O1)O)O)O)O | 0.5 | 0.5 | 313.15 | 1215 | 128
| benzyldimethyl(2-hydroxyethyl) ammonium chloride | C[N+](C)(CCO)CC1=CC=CC=C1.[Cl-] | D-Xylose | C1[C@H]([C@@H]([C@H](C(O1)O)O)O)O | 0.5 | 0.5 | 318.15 | 1212 | 128
| benzyldimethyl(2-hydroxyethyl) ammonium chloride | C[N+](C)(CCO)CC1=CC=CC=C1.[Cl-] | D-Xylose | C1[C@H]([C@@H]([C@H](C(O1)O)O)O)O | 0.5 | 0.5 | 323.15 | 1209 | 128
| benzyldimethyl(2-hydroxyethyl) ammonium chloride | C[N+](C)(CCO)CC1=CC=CC=C1.[Cl-] | D-Xylose | C1[C@H]([C@@H]([C@H](C(O1)O)O)O)O | 0.5 | 0.5 | 328.15 | 1207 | 128
| benzyldimethyl(2-hydroxyethyl) ammonium chloride | C[N+](C)(CCO)CC1=CC=CC=C1.[Cl-] | D-Xylose | C1[C@H]([C@@H]([C@H](C(O1)O)O)O)O | 0.5 | 0.5 | 333.15 | 1204 | 128
| benzyldimethyl(2-hydroxyethyl) ammonium chloride | C[N+](C)(CCO)CC1=CC=CC=C1.[Cl-] | D-Xylose | C1[C@H]([C@@H]([C@H](C(O1)O)O)O)O | 0.5 | 0.5 | 338.15 | 1201 | 128
| benzyldimethyl(2-hydroxyethyl) ammonium chloride | C[N+](C)(CCO)CC1=CC=CC=C1.[Cl-] | D-Xylose | C1[C@H]([C@@H]([C@H](C(O1)O)O)O)O | 0.5 | 0.5 | 343.15 | 1198 | 128
| benzyldimethyl(2-hydroxyethyl) ammonium chloride | C[N+](C)(CCO)CC1=CC=CC=C1.[Cl-] | D-Xylose | C1[C@H]([C@@H]([C@H](C(O1)O)O)O)O | 0.5 | 0.5 | 348.15 | 1195 | 128
| benzyldimethyl(2-hydroxyethyl) ammonium chloride | C[N+](C)(CCO)CC1=CC=CC=C1.[Cl-] | D-Xylose | C1[C@H]([C@@H]([C@H](C(O1)O)O)O)O | 0.5 | 0.5 | 353.15 | 1192 | 128
70 | Benzyltributylammonium chloride | CCCC[N+](CCCC)(CCCC)CC1=CC=CC=C1.[Cl-] | Diethylene glycol | C(COCCO)O | 0.25 | 0.75 | 283.15 | 1063.94 | 127
| Benzyltributylammonium chloride | CCCC[N+](CCCC)(CCCC)CC1=CC=CC=C1.[Cl-] | Diethylene glycol | C(COCCO)O | 0.25 | 0.75 | 288.15 | 1060.76 | 127
| Benzyltributylammonium chloride | CCCC[N+](CCCC)(CCCC)CC1=CC=CC=C1.[Cl-] | Diethylene glycol | C(COCCO)O | 0.25 | 0.75 | 293.15 | 1057.65 | 127
| Benzyltributylammonium chloride | CCCC[N+](CCCC)(CCCC)CC1=CC=CC=C1.[Cl-] | Diethylene glycol | C(COCCO)O | 0.25 | 0.75 | 298.15 | 1054.57 | 127
| Benzyltributylammonium chloride | CCCC[N+](CCCC)(CCCC)CC1=CC=CC=C1.[Cl-] | Diethylene glycol | C(COCCO)O | 0.25 | 0.75 | 303.15 | 1051.5 | 127
| Benzyltributylammonium chloride | CCCC[N+](CCCC)(CCCC)CC1=CC=CC=C1.[Cl-] | Diethylene glycol | C(COCCO)O | 0.25 | 0.75 | 308.15 | 1048.41 | 127
| Benzyltributylammonium chloride | CCCC[N+](CCCC)(CCCC)CC1=CC=CC=C1.[Cl-] | Diethylene glycol | C(COCCO)O | 0.25 | 0.75 | 313.15 | 1045.31 | 127
| Benzyltributylammonium chloride | CCCC[N+](CCCC)(CCCC)CC1=CC=CC=C1.[Cl-] | Diethylene glycol | C(COCCO)O | 0.25 | 0.75 | 318.15 | 1042.22 | 127
| Benzyltributylammonium chloride | CCCC[N+](CCCC)(CCCC)CC1=CC=CC=C1.[Cl-] | Diethylene glycol | C(COCCO)O | 0.25 | 0.75 | 323.15 | 1039.12 | 127
| Benzyltributylammonium chloride | CCCC[N+](CCCC)(CCCC)CC1=CC=CC=C1.[Cl-] | Diethylene glycol | C(COCCO)O | 0.25 | 0.75 | 328.15 | 1036.03 | 127
| Benzyltributylammonium chloride | CCCC[N+](CCCC)(CCCC)CC1=CC=CC=C1.[Cl-] | Diethylene glycol | C(COCCO)O | 0.25 | 0.75 | 333.15 | 1032.94 | 127
| Benzyltributylammonium chloride | CCCC[N+](CCCC)(CCCC)CC1=CC=CC=C1.[Cl-] | Diethylene glycol | C(COCCO)O | 0.25 | 0.75 | 338.15 | 1029.85 | 127
| Benzyltributylammonium chloride | CCCC[N+](CCCC)(CCCC)CC1=CC=CC=C1.[Cl-] | Diethylene glycol | C(COCCO)O | 0.25 | 0.75 | 343.15 | 1026.78 | 127
71 | Benzyltributylammonium chloride | CCCC[N+](CCCC)(CCCC)CC1=CC=CC=C1.[Cl-] | Ethylene glycol | C(CO)O | 0.25 | 0.75 | 283.15 | 1045.37 | 127
| Benzyltributylammonium chloride | CCCC[N+](CCCC)(CCCC)CC1=CC=CC=C1.[Cl-] | Ethylene glycol | C(CO)O | 0.25 | 0.75 | 288.15 | 1042.15 | 127
| Benzyltributylammonium chloride | CCCC[N+](CCCC)(CCCC)CC1=CC=CC=C1.[Cl-] | Ethylene glycol | C(CO)O | 0.25 | 0.75 | 293.15 | 1039 | 127
| Benzyltributylammonium chloride | CCCC[N+](CCCC)(CCCC)CC1=CC=CC=C1.[Cl-] | Ethylene glycol | C(CO)O | 0.25 | 0.75 | 298.15 | 1035.88 | 127
| Benzyltributylammonium chloride | CCCC[N+](CCCC)(CCCC)CC1=CC=CC=C1.[Cl-] | Ethylene glycol | C(CO)O | 0.25 | 0.75 | 303.15 | 1032.74 | 127
| Benzyltributylammonium chloride | CCCC[N+](CCCC)(CCCC)CC1=CC=CC=C1.[Cl-] | Ethylene glycol | C(CO)O | 0.25 | 0.75 | 308.15 | 1029.6 | 127
| Benzyltributylammonium chloride | CCCC[N+](CCCC)(CCCC)CC1=CC=CC=C1.[Cl-] | Ethylene glycol | C(CO)O | 0.25 | 0.75 | 313.15 | 1026.44 | 127
| Benzyltributylammonium chloride | CCCC[N+](CCCC)(CCCC)CC1=CC=CC=C1.[Cl-] | Ethylene glycol | C(CO)O | 0.25 | 0.75 | 318.15 | 1023.29 | 127
| Benzyltributylammonium chloride | CCCC[N+](CCCC)(CCCC)CC1=CC=CC=C1.[Cl-] | Ethylene glycol | C(CO)O | 0.25 | 0.75 | 323.15 | 1020.13 | 127
| Benzyltributylammonium chloride | CCCC[N+](CCCC)(CCCC)CC1=CC=CC=C1.[Cl-] | Ethylene glycol | C(CO)O | 0.25 | 0.75 | 328.15 | 1016.97 | 127
| Benzyltributylammonium chloride | CCCC[N+](CCCC)(CCCC)CC1=CC=CC=C1.[Cl-] | Ethylene glycol | C(CO)O | 0.25 | 0.75 | 333.15 | 1013.82 | 127
| Benzyltributylammonium chloride | CCCC[N+](CCCC)(CCCC)CC1=CC=CC=C1.[Cl-] | Ethylene glycol | C(CO)O | 0.25 | 0.75 | 338.15 | 1010.67 | 127
| Benzyltributylammonium chloride | CCCC[N+](CCCC)(CCCC)CC1=CC=CC=C1.[Cl-] | Ethylene glycol | C(CO)O | 0.25 | 0.75 | 343.15 | 1007.53 | 127
72 | Benzyltributylammonium chloride | CCCC[N+](CCCC)(CCCC)CC1=CC=CC=C1.[Cl-] | Glycerol | C(C(CO)O)O | 0.25 | 0.75 | 283.15 | 1112.02 | 127
| Benzyltributylammonium chloride | CCCC[N+](CCCC)(CCCC)CC1=CC=CC=C1.[Cl-] | Glycerol | C(C(CO)O)O | 0.25 | 0.75 | 288.15 | 1108.9 | 127
| Benzyltributylammonium chloride | CCCC[N+](CCCC)(CCCC)CC1=CC=CC=C1.[Cl-] | Glycerol | C(C(CO)O)O | 0.25 | 0.75 | 293.15 | 1059.89 | 127
| Benzyltributylammonium chloride | CCCC[N+](CCCC)(CCCC)CC1=CC=CC=C1.[Cl-] | Glycerol | C(C(CO)O)O | 0.25 | 0.75 | 298.15 | 1102.66 | 127
| Benzyltributylammonium chloride | CCCC[N+](CCCC)(CCCC)CC1=CC=CC=C1.[Cl-] | Glycerol | C(C(CO)O)O | 0.25 | 0.75 | 303.15 | 1053.77 | 127
| Benzyltributylammonium chloride | CCCC[N+](CCCC)(CCCC)CC1=CC=CC=C1.[Cl-] | Glycerol | C(C(CO)O)O | 0.25 | 0.75 | 308.15 | 1096.41 | 127
| Benzyltributylammonium chloride | CCCC[N+](CCCC)(CCCC)CC1=CC=CC=C1.[Cl-] | Glycerol | C(C(CO)O)O | 0.25 | 0.75 | 313.15 | 1093.28 | 127
| Benzyltributylammonium chloride | CCCC[N+](CCCC)(CCCC)CC1=CC=CC=C1.[Cl-] | Glycerol | C(C(CO)O)O | 0.25 | 0.75 | 318.15 | 1090.07 | 127
| Benzyltributylammonium chloride | CCCC[N+](CCCC)(CCCC)CC1=CC=CC=C1.[Cl-] | Glycerol | C(C(CO)O)O | 0.25 | 0.75 | 323.15 | 1086.95 | 127
| Benzyltributylammonium chloride | CCCC[N+](CCCC)(CCCC)CC1=CC=CC=C1.[Cl-] | Glycerol | C(C(CO)O)O | 0.25 | 0.75 | 328.15 | 1083.85 | 127
| Benzyltributylammonium chloride | CCCC[N+](CCCC)(CCCC)CC1=CC=CC=C1.[Cl-] | Glycerol | C(C(CO)O)O | 0.25 | 0.75 | 333.15 | 1080.72 | 127
| Benzyltributylammonium chloride | CCCC[N+](CCCC)(CCCC)CC1=CC=CC=C1.[Cl-] | Glycerol | C(C(CO)O)O | 0.25 | 0.75 | 338.15 | 1077.58 | 127
| Benzyltributylammonium chloride | CCCC[N+](CCCC)(CCCC)CC1=CC=CC=C1.[Cl-] | Glycerol | C(C(CO)O)O | 0.25 | 0.75 | 343.15 | 1074.43 | 127
73 | Benzyltributylammonium chloride | CCCC[N+](CCCC)(CCCC)CC1=CC=CC=C1.[Cl-] | Triethylene glycol | C(COCCOCCO)O | 0.25 | 0.75 | 283.15 | 1077.97 | 127
| Benzyltributylammonium chloride | CCCC[N+](CCCC)(CCCC)CC1=CC=CC=C1.[Cl-] | Triethylene glycol | C(COCCOCCO)O | 0.25 | 0.75 | 288.15 | 1074.64 | 127
| Benzyltributylammonium chloride | CCCC[N+](CCCC)(CCCC)CC1=CC=CC=C1.[Cl-] | Triethylene glycol | C(COCCOCCO)O | 0.25 | 0.75 | 293.15 | 1071.36 | 127
| Benzyltributylammonium chloride | CCCC[N+](CCCC)(CCCC)CC1=CC=CC=C1.[Cl-] | Triethylene glycol | C(COCCOCCO)O | 0.25 | 0.75 | 298.15 | 1068.09 | 127
| Benzyltributylammonium chloride | CCCC[N+](CCCC)(CCCC)CC1=CC=CC=C1.[Cl-] | Triethylene glycol | C(COCCOCCO)O | 0.25 | 0.75 | 303.15 | 1064.81 | 127
| Benzyltributylammonium chloride | CCCC[N+](CCCC)(CCCC)CC1=CC=CC=C1.[Cl-] | Triethylene glycol | C(COCCOCCO)O | 0.25 | 0.75 | 308.15 | 1061.53 | 127
| Benzyltributylammonium chloride | CCCC[N+](CCCC)(CCCC)CC1=CC=CC=C1.[Cl-] | Triethylene glycol | C(COCCOCCO)O | 0.25 | 0.75 | 313.15 | 1058.25 | 127
| Benzyltributylammonium chloride | CCCC[N+](CCCC)(CCCC)CC1=CC=CC=C1.[Cl-] | Triethylene glycol | C(COCCOCCO)O | 0.25 | 0.75 | 318.15 | 1054.97 | 127
| Benzyltributylammonium chloride | CCCC[N+](CCCC)(CCCC)CC1=CC=CC=C1.[Cl-] | Triethylene glycol | C(COCCOCCO)O | 0.25 | 0.75 | 323.15 | 1051.7 | 127
| Benzyltributylammonium chloride | CCCC[N+](CCCC)(CCCC)CC1=CC=CC=C1.[Cl-] | Triethylene glycol | C(COCCOCCO)O | 0.25 | 0.75 | 328.15 | 1048.43 | 127
| Benzyltributylammonium chloride | CCCC[N+](CCCC)(CCCC)CC1=CC=CC=C1.[Cl-] | Triethylene glycol | C(COCCOCCO)O | 0.25 | 0.75 | 333.15 | 1045.18 | 127
| Benzyltributylammonium chloride | CCCC[N+](CCCC)(CCCC)CC1=CC=CC=C1.[Cl-] | Triethylene glycol | C(COCCOCCO)O | 0.25 | 0.75 | 338.15 | 1041.92 | 127
| Benzyltributylammonium chloride | CCCC[N+](CCCC)(CCCC)CC1=CC=CC=C1.[Cl-] | Triethylene glycol | C(COCCOCCO)O | 0.25 | 0.75 | 343.15 | 1038.69 | 127
74 | Benzyltriethylammonium chloride | CC[N+](CC)(CC)CC1=CC=CC=C1.[Cl-] | Oxalic acid dihydrate | C(=O)(C(=O)O)O.O.O | 0.5 | 0.5 | 293.15 | 1176.7 | 16
| Benzyltriethylammonium chloride | CC[N+](CC)(CC)CC1=CC=CC=C1.[Cl-] | Oxalic acid dihydrate | C(=O)(C(=O)O)O.O.O | 0.5 | 0.5 | 298.15 | 1172.3 | 16
| Benzyltriethylammonium chloride | CC[N+](CC)(CC)CC1=CC=CC=C1.[Cl-] | Oxalic acid dihydrate | C(=O)(C(=O)O)O.O.O | 0.5 | 0.5 | 303.15 | 1168 | 16
| Benzyltriethylammonium chloride | CC[N+](CC)(CC)CC1=CC=CC=C1.[Cl-] | Oxalic acid dihydrate | C(=O)(C(=O)O)O.O.O | 0.5 | 0.5 | 308.15 | 1164.3 | 16
| Benzyltriethylammonium chloride | CC[N+](CC)(CC)CC1=CC=CC=C1.[Cl-] | Oxalic acid dihydrate | C(=O)(C(=O)O)O.O.O | 0.5 | 0.5 | 313.15 | 1160.9 | 16
| Benzyltriethylammonium chloride | CC[N+](CC)(CC)CC1=CC=CC=C1.[Cl-] | Oxalic acid dihydrate | C(=O)(C(=O)O)O.O.O | 0.5 | 0.5 | 318.15 | 1157.8 | 16
| Benzyltriethylammonium chloride | CC[N+](CC)(CC)CC1=CC=CC=C1.[Cl-] | Oxalic acid dihydrate | C(=O)(C(=O)O)O.O.O | 0.5 | 0.5 | 323.15 | 1154.9 | 16
| Benzyltriethylammonium chloride | CC[N+](CC)(CC)CC1=CC=CC=C1.[Cl-] | Oxalic acid dihydrate | C(=O)(C(=O)O)O.O.O | 0.5 | 0.5 | 328.15 | 1152 | 16
| Benzyltriethylammonium chloride | CC[N+](CC)(CC)CC1=CC=CC=C1.[Cl-] | Oxalic acid dihydrate | C(=O)(C(=O)O)O.O.O | 0.5 | 0.5 | 333.15 | 1149.3 | 16
75 | Benzyltriethylammonium chloride | CC[N+](CC)(CC)CC1=CC=CC=C1.[Cl-] | P-Toluenesulfonic acid monohydrate | CC1=CC=C(C=C1)S(=O)(=O)O.O | 0.3 | 0.7 | 293.15 | 1172.1 | 16
| Benzyltriethylammonium chloride | CC[N+](CC)(CC)CC1=CC=CC=C1.[Cl-] | P-Toluenesulfonic acid monohydrate | CC1=CC=C(C=C1)S(=O)(=O)O.O | 0.3 | 0.7 | 298.15 | 1168.4 | 16
| Benzyltriethylammonium chloride | CC[N+](CC)(CC)CC1=CC=CC=C1.[Cl-] | P-Toluenesulfonic acid monohydrate | CC1=CC=C(C=C1)S(=O)(=O)O.O | 0.3 | 0.7 | 303.15 | 1164.2 | 16
| Benzyltriethylammonium chloride | CC[N+](CC)(CC)CC1=CC=CC=C1.[Cl-] | P-Toluenesulfonic acid monohydrate | CC1=CC=C(C=C1)S(=O)(=O)O.O | 0.3 | 0.7 | 308.15 | 1160.5 | 16
| Benzyltriethylammonium chloride | CC[N+](CC)(CC)CC1=CC=CC=C1.[Cl-] | P-Toluenesulfonic acid monohydrate | CC1=CC=C(C=C1)S(=O)(=O)O.O | 0.3 | 0.7 | 313.15 | 1157.1 | 16
| Benzyltriethylammonium chloride | CC[N+](CC)(CC)CC1=CC=CC=C1.[Cl-] | P-Toluenesulfonic acid monohydrate | CC1=CC=C(C=C1)S(=O)(=O)O.O | 0.3 | 0.7 | 318.15 | 1154.3 | 16
| Benzyltriethylammonium chloride | CC[N+](CC)(CC)CC1=CC=CC=C1.[Cl-] | P-Toluenesulfonic acid monohydrate | CC1=CC=C(C=C1)S(=O)(=O)O.O | 0.3 | 0.7 | 323.15 | 1150.8 | 16
| Benzyltriethylammonium chloride | CC[N+](CC)(CC)CC1=CC=CC=C1.[Cl-] | P-Toluenesulfonic acid monohydrate | CC1=CC=C(C=C1)S(=O)(=O)O.O | 0.3 | 0.7 | 328.15 | 1148.5 | 16
| Benzyltriethylammonium chloride | CC[N+](CC)(CC)CC1=CC=CC=C1.[Cl-] | P-Toluenesulfonic acid monohydrate | CC1=CC=C(C=C1)S(=O)(=O)O.O | 0.3 | 0.7 | 333.15 | 1145.4 | 16
76 | Benzyltrimethylammonium chloride | C[N+](C)(C)CC1=CC=CC=C1.[Cl-] | 1,2-Butanediol | CCC(CO)O | 0.5 | 0.5 | 293 | 1104 | 127
| Benzyltrimethylammonium chloride | C[N+](C)(C)CC1=CC=CC=C1.[Cl-] | 1,2-Butanediol | CCC(CO)O | 0.5 | 0.5 | 298 | 1093 | 127
| Benzyltrimethylammonium chloride | C[N+](C)(C)CC1=CC=CC=C1.[Cl-] | 1,2-Butanediol | CCC(CO)O | 0.5 | 0.5 | 303 | 1083 | 127
| Benzyltrimethylammonium chloride | C[N+](C)(C)CC1=CC=CC=C1.[Cl-] | 1,2-Butanediol | CCC(CO)O | 0.5 | 0.5 | 308 | 1073 | 127
| Benzyltrimethylammonium chloride | C[N+](C)(C)CC1=CC=CC=C1.[Cl-] | 1,2-Butanediol | CCC(CO)O | 0.5 | 0.5 | 313 | 1064 | 127
| Benzyltrimethylammonium chloride | C[N+](C)(C)CC1=CC=CC=C1.[Cl-] | 1,2-Butanediol | CCC(CO)O | 0.5 | 0.5 | 318 | 1057 | 127
| Benzyltrimethylammonium chloride | C[N+](C)(C)CC1=CC=CC=C1.[Cl-] | 1,2-Butanediol | CCC(CO)O | 0.5 | 0.5 | 323 | 1049 | 127
77 | Benzyltrimethylammonium chloride | C[N+](C)(C)CC1=CC=CC=C1.[Cl-] | 1,6-Hexanediol | C(CCCO)CCO | 0.5 | 0.5 | 293 | 1142.3 | 127
| Benzyltrimethylammonium chloride | C[N+](C)(C)CC1=CC=CC=C1.[Cl-] | 1,6-Hexanediol | C(CCCO)CCO | 0.5 | 0.5 | 298 | 1132.6 | 127
| Benzyltrimethylammonium chloride | C[N+](C)(C)CC1=CC=CC=C1.[Cl-] | 1,6-Hexanediol | C(CCCO)CCO | 0.5 | 0.5 | 303 | 1126.2 | 127
| Benzyltrimethylammonium chloride | C[N+](C)(C)CC1=CC=CC=C1.[Cl-] | 1,6-Hexanediol | C(CCCO)CCO | 0.5 | 0.5 | 308 | 1119.7 | 127
| Benzyltrimethylammonium chloride | C[N+](C)(C)CC1=CC=CC=C1.[Cl-] | 1,6-Hexanediol | C(CCCO)CCO | 0.5 | 0.5 | 313 | 1113.4 | 127
| Benzyltrimethylammonium chloride | C[N+](C)(C)CC1=CC=CC=C1.[Cl-] | 1,6-Hexanediol | C(CCCO)CCO | 0.5 | 0.5 | 318 | 1107.1 | 127
| Benzyltrimethylammonium chloride | C[N+](C)(C)CC1=CC=CC=C1.[Cl-] | 1,6-Hexanediol | C(CCCO)CCO | 0.5 | 0.5 | 323 | 1100 | 127
78 | Benzyltrimethylammonium chloride | C[N+](C)(C)CC1=CC=CC=C1.[Cl-] | Diethylene glycol | C(COCCO)O | 0.25 | 0.75 | 283.15 | 1120.06 | 127
| Benzyltrimethylammonium chloride | C[N+](C)(C)CC1=CC=CC=C1.[Cl-] | Diethylene glycol | C(COCCO)O | 0.25 | 0.75 | 288.15 | 1116.91 | 127
| Benzyltrimethylammonium chloride | C[N+](C)(C)CC1=CC=CC=C1.[Cl-] | Diethylene glycol | C(COCCO)O | 0.25 | 0.75 | 293.15 | 1113.75 | 127
| Benzyltrimethylammonium chloride | C[N+](C)(C)CC1=CC=CC=C1.[Cl-] | Diethylene glycol | C(COCCO)O | 0.25 | 0.75 | 298.15 | 1110.6 | 127
| Benzyltrimethylammonium chloride | C[N+](C)(C)CC1=CC=CC=C1.[Cl-] | Diethylene glycol | C(COCCO)O | 0.25 | 0.75 | 303.15 | 1107.46 | 127
| Benzyltrimethylammonium chloride | C[N+](C)(C)CC1=CC=CC=C1.[Cl-] | Diethylene glycol | C(COCCO)O | 0.25 | 0.75 | 308.15 | 1104.33 | 127
| Benzyltrimethylammonium chloride | C[N+](C)(C)CC1=CC=CC=C1.[Cl-] | Diethylene glycol | C(COCCO)O | 0.25 | 0.75 | 313.15 | 1101.21 | 127
| Benzyltrimethylammonium chloride | C[N+](C)(C)CC1=CC=CC=C1.[Cl-] | Diethylene glycol | C(COCCO)O | 0.25 | 0.75 | 318.15 | 1098.09 | 127
| Benzyltrimethylammonium chloride | C[N+](C)(C)CC1=CC=CC=C1.[Cl-] | Diethylene glycol | C(COCCO)O | 0.25 | 0.75 | 323.15 | 1094.99 | 127
| Benzyltrimethylammonium chloride | C[N+](C)(C)CC1=CC=CC=C1.[Cl-] | Diethylene glycol | C(COCCO)O | 0.25 | 0.75 | 328.15 | 1091.89 | 127
| Benzyltrimethylammonium chloride | C[N+](C)(C)CC1=CC=CC=C1.[Cl-] | Diethylene glycol | C(COCCO)O | 0.25 | 0.75 | 333.15 | 1088.79 | 127
| Benzyltrimethylammonium chloride | C[N+](C)(C)CC1=CC=CC=C1.[Cl-] | Diethylene glycol | C(COCCO)O | 0.25 | 0.75 | 338.15 | 1085.7 | 127
| Benzyltrimethylammonium chloride | C[N+](C)(C)CC1=CC=CC=C1.[Cl-] | Diethylene glycol | C(COCCO)O | 0.25 | 0.75 | 343.15 | 1082.63 | 127
79 | Benzyltrimethylammonium chloride | C[N+](C)(C)CC1=CC=CC=C1.[Cl-] | Ethylene glycol | C(CO)O | 0.25 | 0.75 | 283.15 | 1110.06 | 127
| Benzyltrimethylammonium chloride | C[N+](C)(C)CC1=CC=CC=C1.[Cl-] | Ethylene glycol | C(CO)O | 0.25 | 0.75 | 288.15 | 1107 | 127
| Benzyltrimethylammonium chloride | C[N+](C)(C)CC1=CC=CC=C1.[Cl-] | Ethylene glycol | C(CO)O | 0.25 | 0.75 | 293.15 | 1103.95 | 127
| Benzyltrimethylammonium chloride | C[N+](C)(C)CC1=CC=CC=C1.[Cl-] | Ethylene glycol | C(CO)O | 0.25 | 0.75 | 298.15 | 1100.92 | 127
| Benzyltrimethylammonium chloride | C[N+](C)(C)CC1=CC=CC=C1.[Cl-] | Ethylene glycol | C(CO)O | 0.25 | 0.75 | 303.15 | 1097.89 | 127
| Benzyltrimethylammonium chloride | C[N+](C)(C)CC1=CC=CC=C1.[Cl-] | Ethylene glycol | C(CO)O | 0.25 | 0.75 | 308.15 | 1094.87 | 127
| Benzyltrimethylammonium chloride | C[N+](C)(C)CC1=CC=CC=C1.[Cl-] | Ethylene glycol | C(CO)O | 0.25 | 0.75 | 313.15 | 1091.85 | 127
| Benzyltrimethylammonium chloride | C[N+](C)(C)CC1=CC=CC=C1.[Cl-] | Ethylene glycol | C(CO)O | 0.25 | 0.75 | 318.15 | 1088.84 | 127
| Benzyltrimethylammonium chloride | C[N+](C)(C)CC1=CC=CC=C1.[Cl-] | Ethylene glycol | C(CO)O | 0.25 | 0.75 | 323.15 | 1085.83 | 127
| Benzyltrimethylammonium chloride | C[N+](C)(C)CC1=CC=CC=C1.[Cl-] | Ethylene glycol | C(CO)O | 0.25 | 0.75 | 328.15 | 1082.83 | 127
| Benzyltrimethylammonium chloride | C[N+](C)(C)CC1=CC=CC=C1.[Cl-] | Ethylene glycol | C(CO)O | 0.25 | 0.75 | 333.15 | 1079.82 | 127
| Benzyltrimethylammonium chloride | C[N+](C)(C)CC1=CC=CC=C1.[Cl-] | Ethylene glycol | C(CO)O | 0.25 | 0.75 | 338.15 | 1076.82 | 127
| Benzyltrimethylammonium chloride | C[N+](C)(C)CC1=CC=CC=C1.[Cl-] | Ethylene glycol | C(CO)O | 0.25 | 0.75 | 343.15 | 1073.83 | 127
80 | Benzyltrimethylammonium chloride | C[N+](C)(C)CC1=CC=CC=C1.[Cl-] | Ethylene glycol | C(CO)O | 0.5 | 0.5 | 293 | 1123.7 | 127
| Benzyltrimethylammonium chloride | C[N+](C)(C)CC1=CC=CC=C1.[Cl-] | Ethylene glycol | C(CO)O | 0.5 | 0.5 | 298 | 1118 | 127
| Benzyltrimethylammonium chloride | C[N+](C)(C)CC1=CC=CC=C1.[Cl-] | Ethylene glycol | C(CO)O | 0.5 | 0.5 | 303 | 1111.2 | 127
| Benzyltrimethylammonium chloride | C[N+](C)(C)CC1=CC=CC=C1.[Cl-] | Ethylene glycol | C(CO)O | 0.5 | 0.5 | 308 | 1105.1 | 127
| Benzyltrimethylammonium chloride | C[N+](C)(C)CC1=CC=CC=C1.[Cl-] | Ethylene glycol | C(CO)O | 0.5 | 0.5 | 313 | 1098 | 127
| Benzyltrimethylammonium chloride | C[N+](C)(C)CC1=CC=CC=C1.[Cl-] | Ethylene glycol | C(CO)O | 0.5 | 0.5 | 318 | 1091 | 127
| Benzyltrimethylammonium chloride | C[N+](C)(C)CC1=CC=CC=C1.[Cl-] | Ethylene glycol | C(CO)O | 0.5 | 0.5 | 323 | 1085 | 127
81 | Benzyltrimethylammonium chloride | C[N+](C)(C)CC1=CC=CC=C1.[Cl-] | Glycerol | C(C(CO)O)O | 0.25 | 0.75 | 283.15 | 1190.87 | 127
| Benzyltrimethylammonium chloride | C[N+](C)(C)CC1=CC=CC=C1.[Cl-] | Glycerol | C(C(CO)O)O | 0.25 | 0.75 | 288.15 | 1187.92 | 127
| Benzyltrimethylammonium chloride | C[N+](C)(C)CC1=CC=CC=C1.[Cl-] | Glycerol | C(C(CO)O)O | 0.25 | 0.75 | 293.15 | 1184.97 | 127
| Benzyltrimethylammonium chloride | C[N+](C)(C)CC1=CC=CC=C1.[Cl-] | Glycerol | C(C(CO)O)O | 0.25 | 0.75 | 298.15 | 1182.02 | 127
| Benzyltrimethylammonium chloride | C[N+](C)(C)CC1=CC=CC=C1.[Cl-] | Glycerol | C(C(CO)O)O | 0.25 | 0.75 | 303.15 | 1178.99 | 127
| Benzyltrimethylammonium chloride | C[N+](C)(C)CC1=CC=CC=C1.[Cl-] | Glycerol | C(C(CO)O)O | 0.25 | 0.75 | 308.15 | 1176.07 | 127
| Benzyltrimethylammonium chloride | C[N+](C)(C)CC1=CC=CC=C1.[Cl-] | Glycerol | C(C(CO)O)O | 0.25 | 0.75 | 313.15 | 1173.14 | 127
| Benzyltrimethylammonium chloride | C[N+](C)(C)CC1=CC=CC=C1.[Cl-] | Glycerol | C(C(CO)O)O | 0.25 | 0.75 | 318.15 | 1170.19 | 127
| Benzyltrimethylammonium chloride | C[N+](C)(C)CC1=CC=CC=C1.[Cl-] | Glycerol | C(C(CO)O)O | 0.25 | 0.75 | 323.15 | 1167.23 | 127
| Benzyltrimethylammonium chloride | C[N+](C)(C)CC1=CC=CC=C1.[Cl-] | Glycerol | C(C(CO)O)O | 0.25 | 0.75 | 328.15 | 1164.25 | 127
| Benzyltrimethylammonium chloride | C[N+](C)(C)CC1=CC=CC=C1.[Cl-] | Glycerol | C(C(CO)O)O | 0.25 | 0.75 | 333.15 | 1161.27 | 127
| Benzyltrimethylammonium chloride | C[N+](C)(C)CC1=CC=CC=C1.[Cl-] | Glycerol | C(C(CO)O)O | 0.25 | 0.75 | 338.15 | 1158.29 | 127
| Benzyltrimethylammonium chloride | C[N+](C)(C)CC1=CC=CC=C1.[Cl-] | Glycerol | C(C(CO)O)O | 0.25 | 0.75 | 343.15 | 1155.33 | 127
82 | Benzyltrimethylammonium chloride | C[N+](C)(C)CC1=CC=CC=C1.[Cl-] | Glycerol | C(C(CO)O)O | 0.5 | 0.5 | 293 | 1170.3 | 127
| Benzyltrimethylammonium chloride | C[N+](C)(C)CC1=CC=CC=C1.[Cl-] | Glycerol | C(C(CO)O)O | 0.5 | 0.5 | 298 | 1167.2 | 127
| Benzyltrimethylammonium chloride | C[N+](C)(C)CC1=CC=CC=C1.[Cl-] | Glycerol | C(C(CO)O)O | 0.5 | 0.5 | 303 | 1164.3 | 127
| Benzyltrimethylammonium chloride | C[N+](C)(C)CC1=CC=CC=C1.[Cl-] | Glycerol | C(C(CO)O)O | 0.5 | 0.5 | 308 | 1161.4 | 127
| Benzyltrimethylammonium chloride | C[N+](C)(C)CC1=CC=CC=C1.[Cl-] | Glycerol | C(C(CO)O)O | 0.5 | 0.5 | 313 | 1158.4 | 127
| Benzyltrimethylammonium chloride | C[N+](C)(C)CC1=CC=CC=C1.[Cl-] | Glycerol | C(C(CO)O)O | 0.5 | 0.5 | 318 | 1155 | 127
| Benzyltrimethylammonium chloride | C[N+](C)(C)CC1=CC=CC=C1.[Cl-] | Glycerol | C(C(CO)O)O | 0.5 | 0.5 | 323 | 1152.4 | 127
83 | Benzyltrimethylammonium chloride | C[N+](C)(C)CC1=CC=CC=C1.[Cl-] | Levulinic acid | CC(=O)CCC(=O)O | 0.8 | 0.2 | 298.15 | 1125.2 | 17
84 | Benzyltrimethylammonium chloride | C[N+](C)(C)CC1=CC=CC=C1.[Cl-] | Oxalic acid dihydrate | C(=O)(C(=O)O)O.O.O | 0.5 | 0.5 | 293.1646 | 1194.5 | 18
| Benzyltrimethylammonium chloride | C[N+](C)(C)CC1=CC=CC=C1.[Cl-] | Oxalic acid dihydrate | C(=O)(C(=O)O)O.O.O | 0.5 | 0.5 | 298.0696 | 1192.2857 | 18
| Benzyltrimethylammonium chloride | C[N+](C)(C)CC1=CC=CC=C1.[Cl-] | Oxalic acid dihydrate | C(=O)(C(=O)O)O.O.O | 0.5 | 0.5 | 303.0538 | 1189.5714 | 18
| Benzyltrimethylammonium chloride | C[N+](C)(C)CC1=CC=CC=C1.[Cl-] | Oxalic acid dihydrate | C(=O)(C(=O)O)O.O.O | 0.5 | 0.5 | 308.1171 | 1186.5714 | 18
| Benzyltrimethylammonium chloride | C[N+](C)(C)CC1=CC=CC=C1.[Cl-] | Oxalic acid dihydrate | C(=O)(C(=O)O)O.O.O | 0.5 | 0.5 | 313.1013 | 1183.7857 | 18
| Benzyltrimethylammonium chloride | C[N+](C)(C)CC1=CC=CC=C1.[Cl-] | Oxalic acid dihydrate | C(=O)(C(=O)O)O.O.O | 0.5 | 0.5 | 318.1646 | 1180.8571 | 18
| Benzyltrimethylammonium chloride | C[N+](C)(C)CC1=CC=CC=C1.[Cl-] | Oxalic acid dihydrate | C(=O)(C(=O)O)O.O.O | 0.5 | 0.5 | 323.1487 | 1177.8571 | 18
| Benzyltrimethylammonium chloride | C[N+](C)(C)CC1=CC=CC=C1.[Cl-] | Oxalic acid dihydrate | C(=O)(C(=O)O)O.O.O | 0.5 | 0.5 | 328.1329 | 1175.2143 | 18
| Benzyltrimethylammonium chloride | C[N+](C)(C)CC1=CC=CC=C1.[Cl-] | Oxalic acid dihydrate | C(=O)(C(=O)O)O.O.O | 0.5 | 0.5 | 333.1962 | 1172.7143 | 18
85 | Benzyltrimethylammonium chloride | C[N+](C)(C)CC1=CC=CC=C1.[Cl-] | P-Toluenesulfonic acid monohydrate | CC1=CC=C(C=C1)S(=O)(=O)O.O | 0.3 | 0.7 | 293.1646 | 1198.6429 | 18
| Benzyltrimethylammonium chloride | C[N+](C)(C)CC1=CC=CC=C1.[Cl-] | P-Toluenesulfonic acid monohydrate | CC1=CC=C(C=C1)S(=O)(=O)O.O | 0.3 | 0.7 | 298.0696 | 1194.6429 | 18
| Benzyltrimethylammonium chloride | C[N+](C)(C)CC1=CC=CC=C1.[Cl-] | P-Toluenesulfonic acid monohydrate | CC1=CC=C(C=C1)S(=O)(=O)O.O | 0.3 | 0.7 | 303.05 | 1191.1 | 18
| Benzyltrimethylammonium chloride | C[N+](C)(C)CC1=CC=CC=C1.[Cl-] | P-Toluenesulfonic acid monohydrate | CC1=CC=C(C=C1)S(=O)(=O)O.O | 0.3 | 0.7 | 308.038 | 1188 | 18
| Benzyltrimethylammonium chloride | C[N+](C)(C)CC1=CC=CC=C1.[Cl-] | P-Toluenesulfonic acid monohydrate | CC1=CC=C(C=C1)S(=O)(=O)O.O | 0.3 | 0.7 | 313.1013 | 1185.2857 | 18
| Benzyltrimethylammonium chloride | C[N+](C)(C)CC1=CC=CC=C1.[Cl-] | P-Toluenesulfonic acid monohydrate | CC1=CC=C(C=C1)S(=O)(=O)O.O | 0.3 | 0.7 | 318.0854 | 1182.6429 | 18
| Benzyltrimethylammonium chloride | C[N+](C)(C)CC1=CC=CC=C1.[Cl-] | P-Toluenesulfonic acid monohydrate | CC1=CC=C(C=C1)S(=O)(=O)O.O | 0.3 | 0.7 | 323.1487 | 1180.3571 | 18
| Benzyltrimethylammonium chloride | C[N+](C)(C)CC1=CC=CC=C1.[Cl-] | P-Toluenesulfonic acid monohydrate | CC1=CC=C(C=C1)S(=O)(=O)O.O | 0.3 | 0.7 | 328.1329 | 1177.8571 | 18
| Benzyltrimethylammonium chloride | C[N+](C)(C)CC1=CC=CC=C1.[Cl-] | P-Toluenesulfonic acid monohydrate | CC1=CC=C(C=C1)S(=O)(=O)O.O | 0.3 | 0.7 | 333.1962 | 1175.5 | 18
86 | Benzyltrimethylammonium chloride | C[N+](C)(C)CC1=CC=CC=C1.[Cl-] | Triethylene glycol | C(COCCOCCO)O | 0.25 | 0.75 | 283.15 | 1127.45 | 127
| Benzyltrimethylammonium chloride | C[N+](C)(C)CC1=CC=CC=C1.[Cl-] | Triethylene glycol | C(COCCOCCO)O | 0.25 | 0.75 | 288.15 | 1124.08 | 127
| Benzyltrimethylammonium chloride | C[N+](C)(C)CC1=CC=CC=C1.[Cl-] | Triethylene glycol | C(COCCOCCO)O | 0.25 | 0.75 | 293.15 | 1120.7 | 127
| Benzyltrimethylammonium chloride | C[N+](C)(C)CC1=CC=CC=C1.[Cl-] | Triethylene glycol | C(COCCOCCO)O | 0.25 | 0.75 | 298.15 | 1117.31 | 127
| Benzyltrimethylammonium chloride | C[N+](C)(C)CC1=CC=CC=C1.[Cl-] | Triethylene glycol | C(COCCOCCO)O | 0.25 | 0.75 | 303.15 | 1113.93 | 127
| Benzyltrimethylammonium chloride | C[N+](C)(C)CC1=CC=CC=C1.[Cl-] | Triethylene glycol | C(COCCOCCO)O | 0.25 | 0.75 | 308.15 | 1110.57 | 127
| Benzyltrimethylammonium chloride | C[N+](C)(C)CC1=CC=CC=C1.[Cl-] | Triethylene glycol | C(COCCOCCO)O | 0.25 | 0.75 | 313.15 | 1107.21 | 127
| Benzyltrimethylammonium chloride | C[N+](C)(C)CC1=CC=CC=C1.[Cl-] | Triethylene glycol | C(COCCOCCO)O | 0.25 | 0.75 | 318.15 | 1103.87 | 127
| Benzyltrimethylammonium chloride | C[N+](C)(C)CC1=CC=CC=C1.[Cl-] | Triethylene glycol | C(COCCOCCO)O | 0.25 | 0.75 | 323.15 | 1100.54 | 127
| Benzyltrimethylammonium chloride | C[N+](C)(C)CC1=CC=CC=C1.[Cl-] | Triethylene glycol | C(COCCOCCO)O | 0.25 | 0.75 | 328.15 | 1097.22 | 127
| Benzyltrimethylammonium chloride | C[N+](C)(C)CC1=CC=CC=C1.[Cl-] | Triethylene glycol | C(COCCOCCO)O | 0.25 | 0.75 | 333.15 | 1093.9 | 127
| Benzyltrimethylammonium chloride | C[N+](C)(C)CC1=CC=CC=C1.[Cl-] | Triethylene glycol | C(COCCOCCO)O | 0.25 | 0.75 | 338.15 | 1090.59 | 127
| Benzyltrimethylammonium chloride | C[N+](C)(C)CC1=CC=CC=C1.[Cl-] | Triethylene glycol | C(COCCOCCO)O | 0.25 | 0.75 | 343.15 | 1087.29 | 127
87 | Benzyltriphenylphosphonium chloride | C1=CC=C(C=C1)C[P+](C2=CC=CC=C2)(C3=CC=CC=C3)C4=CC=CC=C4.[Cl-] | Glycerol | C(C(CO)O)O | 0.077 | 0.923 | 303.15 | 1232.4 | 19
88 | Benzyltriphenylphosphonium chloride | C1=CC=C(C=C1)C[P+](C2=CC=CC=C2)(C3=CC=CC=C3)C4=CC=CC=C4.[Cl-] | Triethylene glycol | C(COCCOCCO)O | 0.111 | 0.889 | 298.1241 | 1139.8145 | 13
| Benzyltriphenylphosphonium chloride | C1=CC=C(C=C1)C[P+](C2=CC=CC=C2)(C3=CC=CC=C3)C4=CC=CC=C4.[Cl-] | Triethylene glycol | C(COCCOCCO)O | 0.111 | 0.889 | 303.1759 | 1136.8089 | 13
| Benzyltriphenylphosphonium chloride | C1=CC=C(C=C1)C[P+](C2=CC=CC=C2)(C3=CC=CC=C3)C4=CC=CC=C4.[Cl-] | Triethylene glycol | C(COCCOCCO)O | 0.111 | 0.889 | 313.1241 | 1128.7941 | 13
| Benzyltriphenylphosphonium chloride | C1=CC=C(C=C1)C[P+](C2=CC=CC=C2)(C3=CC=CC=C3)C4=CC=CC=C4.[Cl-] | Triethylene glycol | C(COCCOCCO)O | 0.111 | 0.889 | 323.15 | 1120.1113 | 13
| Benzyltriphenylphosphonium chloride | C1=CC=C(C=C1)C[P+](C2=CC=CC=C2)(C3=CC=CC=C3)C4=CC=CC=C4.[Cl-] | Triethylene glycol | C(COCCOCCO)O | 0.111 | 0.889 | 333.1759 | 1112.7644 | 13
| Benzyltriphenylphosphonium chloride | C1=CC=C(C=C1)C[P+](C2=CC=CC=C2)(C3=CC=CC=C3)C4=CC=CC=C4.[Cl-] | Triethylene glycol | C(COCCOCCO)O | 0.111 | 0.889 | 343.2018 | 1108.0891 | 13
| Benzyltriphenylphosphonium chloride | C1=CC=C(C=C1)C[P+](C2=CC=CC=C2)(C3=CC=CC=C3)C4=CC=CC=C4.[Cl-] | Triethylene glycol | C(COCCOCCO)O | 0.111 | 0.889 | 348.1759 | 1100.0742 | 13
89 | Benzyltripropylammonium chloride | CCC[N+](CCC)(CCC)CC1=CC=CC=C1.[Cl-] | Ethylene glycol | C(CO)O | 0.25 | 0.75 | 293.15 | 1063.63 | 20
| Benzyltripropylammonium chloride | CCC[N+](CCC)(CCC)CC1=CC=CC=C1.[Cl-] | Ethylene glycol | C(CO)O | 0.25 | 0.75 | 298.15 | 1060.58 | 20
| Benzyltripropylammonium chloride | CCC[N+](CCC)(CCC)CC1=CC=CC=C1.[Cl-] | Ethylene glycol | C(CO)O | 0.25 | 0.75 | 303.15 | 1057.52 | 20
| Benzyltripropylammonium chloride | CCC[N+](CCC)(CCC)CC1=CC=CC=C1.[Cl-] | Ethylene glycol | C(CO)O | 0.25 | 0.75 | 308.15 | 1054.44 | 20
| Benzyltripropylammonium chloride | CCC[N+](CCC)(CCC)CC1=CC=CC=C1.[Cl-] | Ethylene glycol | C(CO)O | 0.25 | 0.75 | 313.15 | 1051.35 | 20
| Benzyltripropylammonium chloride | CCC[N+](CCC)(CCC)CC1=CC=CC=C1.[Cl-] | Ethylene glycol | C(CO)O | 0.25 | 0.75 | 318.15 | 1048.27 | 20
| Benzyltripropylammonium chloride | CCC[N+](CCC)(CCC)CC1=CC=CC=C1.[Cl-] | Ethylene glycol | C(CO)O | 0.25 | 0.75 | 323.15 | 1045.19 | 20
| Benzyltripropylammonium chloride | CCC[N+](CCC)(CCC)CC1=CC=CC=C1.[Cl-] | Ethylene glycol | C(CO)O | 0.25 | 0.75 | 328.15 | 1042.11 | 20
| Benzyltripropylammonium chloride | CCC[N+](CCC)(CCC)CC1=CC=CC=C1.[Cl-] | Ethylene glycol | C(CO)O | 0.25 | 0.75 | 333.15 | 1039.03 | 20
| Benzyltripropylammonium chloride | CCC[N+](CCC)(CCC)CC1=CC=CC=C1.[Cl-] | Ethylene glycol | C(CO)O | 0.25 | 0.75 | 338.15 | 1035.95 | 20
| Benzyltripropylammonium chloride | CCC[N+](CCC)(CCC)CC1=CC=CC=C1.[Cl-] | Ethylene glycol | C(CO)O | 0.25 | 0.75 | 343.15 | 1032.88 | 20
90 | Benzyltripropylammonium chloride | CCC[N+](CCC)(CCC)CC1=CC=CC=C1.[Cl-] | Glycerol | C(C(CO)O)O | 0.25 | 0.75 | 293.15 | 1133.02 | 20
| Benzyltripropylammonium chloride | CCC[N+](CCC)(CCC)CC1=CC=CC=C1.[Cl-] | Glycerol | C(C(CO)O)O | 0.25 | 0.75 | 298.15 | 1129.97 | 20
| Benzyltripropylammonium chloride | CCC[N+](CCC)(CCC)CC1=CC=CC=C1.[Cl-] | Glycerol | C(C(CO)O)O | 0.25 | 0.75 | 303.15 | 1126.92 | 20
| Benzyltripropylammonium chloride | CCC[N+](CCC)(CCC)CC1=CC=CC=C1.[Cl-] | Glycerol | C(C(CO)O)O | 0.25 | 0.75 | 308.15 | 1123.81 | 20
| Benzyltripropylammonium chloride | CCC[N+](CCC)(CCC)CC1=CC=CC=C1.[Cl-] | Glycerol | C(C(CO)O)O | 0.25 | 0.75 | 313.15 | 1120.62 | 20
| Benzyltripropylammonium chloride | CCC[N+](CCC)(CCC)CC1=CC=CC=C1.[Cl-] | Glycerol | C(C(CO)O)O | 0.25 | 0.75 | 318.15 | 1117.51 | 20
| Benzyltripropylammonium chloride | CCC[N+](CCC)(CCC)CC1=CC=CC=C1.[Cl-] | Glycerol | C(C(CO)O)O | 0.25 | 0.75 | 323.15 | 1114.45 | 20
| Benzyltripropylammonium chloride | CCC[N+](CCC)(CCC)CC1=CC=CC=C1.[Cl-] | Glycerol | C(C(CO)O)O | 0.25 | 0.75 | 328.15 | 1111.39 | 20
| Benzyltripropylammonium chloride | CCC[N+](CCC)(CCC)CC1=CC=CC=C1.[Cl-] | Glycerol | C(C(CO)O)O | 0.25 | 0.75 | 333.15 | 1108.32 | 20
| Benzyltripropylammonium chloride | CCC[N+](CCC)(CCC)CC1=CC=CC=C1.[Cl-] | Glycerol | C(C(CO)O)O | 0.25 | 0.75 | 338.15 | 1105.24 | 20
| Benzyltripropylammonium chloride | CCC[N+](CCC)(CCC)CC1=CC=CC=C1.[Cl-] | Glycerol | C(C(CO)O)O | 0.25 | 0.75 | 343.15 | 1102.17 | 20
91 | Benzyltripropylammonium chloride | CCC[N+](CCC)(CCC)CC1=CC=CC=C1.[Cl-] | Lactic acid | CC(C(=O)O)O | 0.25 | 0.75 | 293.15 | 1120.61 | 20
| Benzyltripropylammonium chloride | CCC[N+](CCC)(CCC)CC1=CC=CC=C1.[Cl-] | Lactic acid | CC(C(=O)O)O | 0.25 | 0.75 | 298.15 | 1117.05 | 20
| Benzyltripropylammonium chloride | CCC[N+](CCC)(CCC)CC1=CC=CC=C1.[Cl-] | Lactic acid | CC(C(=O)O)O | 0.25 | 0.75 | 303.15 | 1113.49 | 20
| Benzyltripropylammonium chloride | CCC[N+](CCC)(CCC)CC1=CC=CC=C1.[Cl-] | Lactic acid | CC(C(=O)O)O | 0.25 | 0.75 | 308.15 | 1109.92 | 20
| Benzyltripropylammonium chloride | CCC[N+](CCC)(CCC)CC1=CC=CC=C1.[Cl-] | Lactic acid | CC(C(=O)O)O | 0.25 | 0.75 | 313.15 | 1106.36 | 20
| Benzyltripropylammonium chloride | CCC[N+](CCC)(CCC)CC1=CC=CC=C1.[Cl-] | Lactic acid | CC(C(=O)O)O | 0.25 | 0.75 | 318.15 | 1102.71 | 20
| Benzyltripropylammonium chloride | CCC[N+](CCC)(CCC)CC1=CC=CC=C1.[Cl-] | Lactic acid | CC(C(=O)O)O | 0.25 | 0.75 | 323.15 | 1099.19 | 20
| Benzyltripropylammonium chloride | CCC[N+](CCC)(CCC)CC1=CC=CC=C1.[Cl-] | Lactic acid | CC(C(=O)O)O | 0.25 | 0.75 | 328.15 | 1095.66 | 20
| Benzyltripropylammonium chloride | CCC[N+](CCC)(CCC)CC1=CC=CC=C1.[Cl-] | Lactic acid | CC(C(=O)O)O | 0.25 | 0.75 | 333.15 | 1092.1 | 20
| Benzyltripropylammonium chloride | CCC[N+](CCC)(CCC)CC1=CC=CC=C1.[Cl-] | Lactic acid | CC(C(=O)O)O | 0.25 | 0.75 | 338.15 | 1088.54 | 20
| Benzyltripropylammonium chloride | CCC[N+](CCC)(CCC)CC1=CC=CC=C1.[Cl-] | Lactic acid | CC(C(=O)O)O | 0.25 | 0.75 | 343.15 | 1084.99 | 20
92 | Benzyltripropylammonium chloride | CCC[N+](CCC)(CCC)CC1=CC=CC=C1.[Cl-] | Oxalic acid | C(=O)(C(=O)O)O | 0.5 | 0.5 | 293.15 | 1263 | 21
| Benzyltripropylammonium chloride | CCC[N+](CCC)(CCC)CC1=CC=CC=C1.[Cl-] | Oxalic acid | C(=O)(C(=O)O)O | 0.5 | 0.5 | 298.15 | 1259 | 21
| Benzyltripropylammonium chloride | CCC[N+](CCC)(CCC)CC1=CC=CC=C1.[Cl-] | Oxalic acid | C(=O)(C(=O)O)O | 0.5 | 0.5 | 303.15 | 1255 | 21
| Benzyltripropylammonium chloride | CCC[N+](CCC)(CCC)CC1=CC=CC=C1.[Cl-] | Oxalic acid | C(=O)(C(=O)O)O | 0.5 | 0.5 | 308.15 | 1252 | 21
| Benzyltripropylammonium chloride | CCC[N+](CCC)(CCC)CC1=CC=CC=C1.[Cl-] | Oxalic acid | C(=O)(C(=O)O)O | 0.5 | 0.5 | 313.15 | 1248 | 21
| Benzyltripropylammonium chloride | CCC[N+](CCC)(CCC)CC1=CC=CC=C1.[Cl-] | Oxalic acid | C(=O)(C(=O)O)O | 0.5 | 0.5 | 318.15 | 1245 | 21
| Benzyltripropylammonium chloride | CCC[N+](CCC)(CCC)CC1=CC=CC=C1.[Cl-] | Oxalic acid | C(=O)(C(=O)O)O | 0.5 | 0.5 | 323.15 | 1241 | 21
| Benzyltripropylammonium chloride | CCC[N+](CCC)(CCC)CC1=CC=CC=C1.[Cl-] | Oxalic acid | C(=O)(C(=O)O)O | 0.5 | 0.5 | 328.15 | 1238 | 21
| Benzyltripropylammonium chloride | CCC[N+](CCC)(CCC)CC1=CC=CC=C1.[Cl-] | Oxalic acid | C(=O)(C(=O)O)O | 0.5 | 0.5 | 333.15 | 1234 | 21
| Benzyltripropylammonium chloride | CCC[N+](CCC)(CCC)CC1=CC=CC=C1.[Cl-] | Oxalic acid | C(=O)(C(=O)O)O | 0.5 | 0.5 | 338.15 | 1231 | 21
| Benzyltripropylammonium chloride | CCC[N+](CCC)(CCC)CC1=CC=CC=C1.[Cl-] | Oxalic acid | C(=O)(C(=O)O)O | 0.5 | 0.5 | 343.15 | 1228 | 21
| Benzyltripropylammonium chloride | CCC[N+](CCC)(CCC)CC1=CC=CC=C1.[Cl-] | Oxalic acid | C(=O)(C(=O)O)O | 0.5 | 0.5 | 348.15 | 1224 | 21
93 | Benzyltripropylammonium chloride | CCC[N+](CCC)(CCC)CC1=CC=CC=C1.[Cl-] | Phenol | C1=CC=C(C=C1)O | 0.25 | 0.75 | 293.15 | 1060.26 | 20
| Benzyltripropylammonium chloride | CCC[N+](CCC)(CCC)CC1=CC=CC=C1.[Cl-] | Phenol | C1=CC=C(C=C1)O | 0.25 | 0.75 | 298.15 | 1056.98 | 20
| Benzyltripropylammonium chloride | CCC[N+](CCC)(CCC)CC1=CC=CC=C1.[Cl-] | Phenol | C1=CC=C(C=C1)O | 0.25 | 0.75 | 303.15 | 1053.73 | 20
| Benzyltripropylammonium chloride | CCC[N+](CCC)(CCC)CC1=CC=CC=C1.[Cl-] | Phenol | C1=CC=C(C=C1)O | 0.25 | 0.75 | 308.15 | 1050.47 | 20
| Benzyltripropylammonium chloride | CCC[N+](CCC)(CCC)CC1=CC=CC=C1.[Cl-] | Phenol | C1=CC=C(C=C1)O | 0.25 | 0.75 | 313.15 | 1047.19 | 20
| Benzyltripropylammonium chloride | CCC[N+](CCC)(CCC)CC1=CC=CC=C1.[Cl-] | Phenol | C1=CC=C(C=C1)O | 0.25 | 0.75 | 318.15 | 1043.91 | 20
| Benzyltripropylammonium chloride | CCC[N+](CCC)(CCC)CC1=CC=CC=C1.[Cl-] | Phenol | C1=CC=C(C=C1)O | 0.25 | 0.75 | 323.15 | 1040.64 | 20
| Benzyltripropylammonium chloride | CCC[N+](CCC)(CCC)CC1=CC=CC=C1.[Cl-] | Phenol | C1=CC=C(C=C1)O | 0.25 | 0.75 | 328.15 | 1037.37 | 20
| Benzyltripropylammonium chloride | CCC[N+](CCC)(CCC)CC1=CC=CC=C1.[Cl-] | Phenol | C1=CC=C(C=C1)O | 0.25 | 0.75 | 333.15 | 1034.12 | 20
| Benzyltripropylammonium chloride | CCC[N+](CCC)(CCC)CC1=CC=CC=C1.[Cl-] | Phenol | C1=CC=C(C=C1)O | 0.25 | 0.75 | 338.15 | 1030.87 | 20
| Benzyltripropylammonium chloride | CCC[N+](CCC)(CCC)CC1=CC=CC=C1.[Cl-] | Phenol | C1=CC=C(C=C1)O | 0.25 | 0.75 | 343.15 | 1027.64 | 20
94 | Betaine | C[N+](C)(C)CC(=O)[O-] | 1,2-Propanediol | CC(CO)O | 0.143 | 0.857 | 293.15 | 1062.49 | 105
| Betaine | C[N+](C)(C)CC(=O)[O-] | 1,2-Propanediol | CC(CO)O | 0.143 | 0.857 | 298.15 | 1059.13 | 105
| Betaine | C[N+](C)(C)CC(=O)[O-] | 1,2-Propanediol | CC(CO)O | 0.143 | 0.857 | 303.15 | 1055.72 | 105
| Betaine | C[N+](C)(C)CC(=O)[O-] | 1,2-Propanediol | CC(CO)O | 0.143 | 0.857 | 308.15 | 1052.29 | 105
| Betaine | C[N+](C)(C)CC(=O)[O-] | 1,2-Propanediol | CC(CO)O | 0.143 | 0.857 | 313.15 | 1048.84 | 105
| Betaine | C[N+](C)(C)CC(=O)[O-] | 1,2-Propanediol | CC(CO)O | 0.143 | 0.857 | 318.15 | 1045.37 | 105
| Betaine | C[N+](C)(C)CC(=O)[O-] | 1,2-Propanediol | CC(CO)O | 0.143 | 0.857 | 323.15 | 1041.89 | 105
| Betaine | C[N+](C)(C)CC(=O)[O-] | 1,2-Propanediol | CC(CO)O | 0.143 | 0.857 | 328.15 | 1038.37 | 105
| Betaine | C[N+](C)(C)CC(=O)[O-] | 1,2-Propanediol | CC(CO)O | 0.143 | 0.857 | 333.15 | 1034.84 | 105
95 | Betaine | C[N+](C)(C)CC(=O)[O-] | 1,2-Propanediol | CC(CO)O | 0.167 | 0.833 | 293.15 | 1066.53 | 105
| Betaine | C[N+](C)(C)CC(=O)[O-] | 1,2-Propanediol | CC(CO)O | 0.167 | 0.833 | 298.15 | 1063.22 | 105
| Betaine | C[N+](C)(C)CC(=O)[O-] | 1,2-Propanediol | CC(CO)O | 0.167 | 0.833 | 303.15 | 1059.86 | 105
| Betaine | C[N+](C)(C)CC(=O)[O-] | 1,2-Propanediol | CC(CO)O | 0.167 | 0.833 | 308.15 | 1056.48 | 105
| Betaine | C[N+](C)(C)CC(=O)[O-] | 1,2-Propanediol | CC(CO)O | 0.167 | 0.833 | 313.15 | 1053.08 | 105
| Betaine | C[N+](C)(C)CC(=O)[O-] | 1,2-Propanediol | CC(CO)O | 0.167 | 0.833 | 318.15 | 1049.67 | 105
| Betaine | C[N+](C)(C)CC(=O)[O-] | 1,2-Propanediol | CC(CO)O | 0.167 | 0.833 | 323.15 | 1046.25 | 105
| Betaine | C[N+](C)(C)CC(=O)[O-] | 1,2-Propanediol | CC(CO)O | 0.167 | 0.833 | 328.15 | 1042.8 | 105
| Betaine | C[N+](C)(C)CC(=O)[O-] | 1,2-Propanediol | CC(CO)O | 0.167 | 0.833 | 333.15 | 1039.34 | 105
96 | Betaine | C[N+](C)(C)CC(=O)[O-] | 1,2-Propanediol | CC(CO)O | 0.2 | 0.8 | 293.15 | 1072.53 | 105
| Betaine | C[N+](C)(C)CC(=O)[O-] | 1,2-Propanediol | CC(CO)O | 0.2 | 0.8 | 298.15 | 1069.33 | 105
| Betaine | C[N+](C)(C)CC(=O)[O-] | 1,2-Propanediol | CC(CO)O | 0.2 | 0.8 | 303.15 | 1066.02 | 105
| Betaine | C[N+](C)(C)CC(=O)[O-] | 1,2-Propanediol | CC(CO)O | 0.2 | 0.8 | 308.15 | 1062.69 | 105
| Betaine | C[N+](C)(C)CC(=O)[O-] | 1,2-Propanediol | CC(CO)O | 0.2 | 0.8 | 313.15 | 1059.36 | 105
| Betaine | C[N+](C)(C)CC(=O)[O-] | 1,2-Propanediol | CC(CO)O | 0.2 | 0.8 | 318.15 | 1056.01 | 105
| Betaine | C[N+](C)(C)CC(=O)[O-] | 1,2-Propanediol | CC(CO)O | 0.2 | 0.8 | 323.15 | 1052.65 | 105
| Betaine | C[N+](C)(C)CC(=O)[O-] | 1,2-Propanediol | CC(CO)O | 0.2 | 0.8 | 328.15 | 1049.28 | 105
| Betaine | C[N+](C)(C)CC(=O)[O-] | 1,2-Propanediol | CC(CO)O | 0.2 | 0.8 | 333.15 | 1045.89 | 105
97 | Betaine | C[N+](C)(C)CC(=O)[O-] | 1,3-Propanediol | C(CO)CO | 0.143 | 0.857 | 293.15 | 1077.08 | 105
| Betaine | C[N+](C)(C)CC(=O)[O-] | 1,3-Propanediol | C(CO)CO | 0.143 | 0.857 | 298.15 | 1073.95 | 105
| Betaine | C[N+](C)(C)CC(=O)[O-] | 1,3-Propanediol | C(CO)CO | 0.143 | 0.857 | 303.15 | 1070.75 | 105
| Betaine | C[N+](C)(C)CC(=O)[O-] | 1,3-Propanediol | C(CO)CO | 0.143 | 0.857 | 308.15 | 1067.54 | 105
| Betaine | C[N+](C)(C)CC(=O)[O-] | 1,3-Propanediol | C(CO)CO | 0.143 | 0.857 | 313.15 | 1064.29 | 105
| Betaine | C[N+](C)(C)CC(=O)[O-] | 1,3-Propanediol | C(CO)CO | 0.143 | 0.857 | 318.15 | 1061.03 | 105
| Betaine | C[N+](C)(C)CC(=O)[O-] | 1,3-Propanediol | C(CO)CO | 0.143 | 0.857 | 323.15 | 1057.79 | 105
| Betaine | C[N+](C)(C)CC(=O)[O-] | 1,3-Propanediol | C(CO)CO | 0.143 | 0.857 | 328.15 | 1054.33 | 105
| Betaine | C[N+](C)(C)CC(=O)[O-] | 1,3-Propanediol | C(CO)CO | 0.143 | 0.857 | 333.15 | 1051.08 | 105
98 | Betaine | C[N+](C)(C)CC(=O)[O-] | 1,3-Propanediol | C(CO)CO | 0.167 | 0.833 | 293.15 | 1080.9 | 105
| Betaine | C[N+](C)(C)CC(=O)[O-] | 1,3-Propanediol | C(CO)CO | 0.167 | 0.833 | 298.15 | 1077.85 | 105
| Betaine | C[N+](C)(C)CC(=O)[O-] | 1,3-Propanediol | C(CO)CO | 0.167 | 0.833 | 303.15 | 1074.81 | 105
| Betaine | C[N+](C)(C)CC(=O)[O-] | 1,3-Propanediol | C(CO)CO | 0.167 | 0.833 | 308.15 | 1071.77 | 105
| Betaine | C[N+](C)(C)CC(=O)[O-] | 1,3-Propanediol | C(CO)CO | 0.167 | 0.833 | 313.15 | 1068.72 | 105
| Betaine | C[N+](C)(C)CC(=O)[O-] | 1,3-Propanediol | C(CO)CO | 0.167 | 0.833 | 318.15 | 1065.68 | 105
| Betaine | C[N+](C)(C)CC(=O)[O-] | 1,3-Propanediol | C(CO)CO | 0.167 | 0.833 | 323.15 | 1062.63 | 105
| Betaine | C[N+](C)(C)CC(=O)[O-] | 1,3-Propanediol | C(CO)CO | 0.167 | 0.833 | 328.15 | 1059.58 | 105
| Betaine | C[N+](C)(C)CC(=O)[O-] | 1,3-Propanediol | C(CO)CO | 0.167 | 0.833 | 333.15 | 1056.52 | 105
99 | Betaine | C[N+](C)(C)CC(=O)[O-] | 1,4-Butanediol | C(CCO)CO | 0.143 | 0.857 | 293.15 | 1042.24 | 105
| Betaine | C[N+](C)(C)CC(=O)[O-] | 1,4-Butanediol | C(CCO)CO | 0.143 | 0.857 | 298.15 | 1039.26 | 105
| Betaine | C[N+](C)(C)CC(=O)[O-] | 1,4-Butanediol | C(CCO)CO | 0.143 | 0.857 | 303.15 | 1036.27 | 105
| Betaine | C[N+](C)(C)CC(=O)[O-] | 1,4-Butanediol | C(CCO)CO | 0.143 | 0.857 | 308.15 | 1033.28 | 105
| Betaine | C[N+](C)(C)CC(=O)[O-] | 1,4-Butanediol | C(CCO)CO | 0.143 | 0.857 | 313.15 | 1030.27 | 105
| Betaine | C[N+](C)(C)CC(=O)[O-] | 1,4-Butanediol | C(CCO)CO | 0.143 | 0.857 | 318.15 | 1027.28 | 105
| Betaine | C[N+](C)(C)CC(=O)[O-] | 1,4-Butanediol | C(CCO)CO | 0.143 | 0.857 | 323.15 | 1024.27 | 105
| Betaine | C[N+](C)(C)CC(=O)[O-] | 1,4-Butanediol | C(CCO)CO | 0.143 | 0.857 | 328.15 | 1021.24 | 105
| Betaine | C[N+](C)(C)CC(=O)[O-] | 1,4-Butanediol | C(CCO)CO | 0.143 | 0.857 | 333.15 | 1018.19 | 105
100 | Betaine | C[N+](C)(C)CC(=O)[O-] | 2-Chloro benzoic acid | C1=CC=C(C(=C1)C(=O)O)Cl | 0.333 | 0.667 | 338.15 | 1270 | 22
| Betaine | C[N+](C)(C)CC(=O)[O-] | 2-Chloro benzoic acid | C1=CC=C(C(=C1)C(=O)O)Cl | 0.333 | 0.667 | 348.15 | 1250 | 22
| Betaine | C[N+](C)(C)CC(=O)[O-] | 2-Chloro benzoic acid | C1=CC=C(C(=C1)C(=O)O)Cl | 0.333 | 0.667 | 363.15 | 1230 | 22
| Betaine | C[N+](C)(C)CC(=O)[O-] | 2-Chloro benzoic acid | C1=CC=C(C(=C1)C(=O)O)Cl | 0.333 | 0.667 | 373.15 | 1220 | 22
101 | Betaine | C[N+](C)(C)CC(=O)[O-] | 2-Furoic acid | C1=COC(=C1)C(=O)O | 0.333 | 0.667 | 303.15 | 1270 | 22
| Betaine | C[N+](C)(C)CC(=O)[O-] | 2-Furoic acid | C1=COC(=C1)C(=O)O | 0.333 | 0.667 | 328.15 | 1250 | 22
| Betaine | C[N+](C)(C)CC(=O)[O-] | 2-Furoic acid | C1=COC(=C1)C(=O)O | 0.333 | 0.667 | 338.15 | 1230 | 22
| Betaine | C[N+](C)(C)CC(=O)[O-] | 2-Furoic acid | C1=COC(=C1)C(=O)O | 0.333 | 0.667 | 348.15 | 1220 | 22
| Betaine | C[N+](C)(C)CC(=O)[O-] | 2-Furoic acid | C1=COC(=C1)C(=O)O | 0.333 | 0.667 | 363.15 | 1210 | 22
102 | Betaine | C[N+](C)(C)CC(=O)[O-] | 4-Chloro benzoic acid | C1=CC(=CC=C1C(=O)O)Cl | 0.333 | 0.667 | 338.15 | 1270 | 22
| Betaine | C[N+](C)(C)CC(=O)[O-] | 4-Chloro benzoic acid | C1=CC(=CC=C1C(=O)O)Cl | 0.333 | 0.667 | 348.15 | 1250 | 22
| Betaine | C[N+](C)(C)CC(=O)[O-] | 4-Chloro benzoic acid | C1=CC(=CC=C1C(=O)O)Cl | 0.333 | 0.667 | 363.15 | 1230 | 22
| Betaine | C[N+](C)(C)CC(=O)[O-] | 4-Chloro benzoic acid | C1=CC(=CC=C1C(=O)O)Cl | 0.333 | 0.667 | 373.15 | 1220 | 22
103 | Betaine | C[N+](C)(C)CC(=O)[O-] | Benzoic acid | C1=CC=C(C=C1)C(=O)O | 0.333 | 0.667 | 353.15 | 1180 | 22
| Betaine | C[N+](C)(C)CC(=O)[O-] | Benzoic acid | C1=CC=C(C=C1)C(=O)O | 0.333 | 0.667 | 363.15 | 1170 | 22
| Betaine | C[N+](C)(C)CC(=O)[O-] | Benzoic acid | C1=CC=C(C=C1)C(=O)O | 0.333 | 0.667 | 373.15 | 1150 | 22
104 | Betaine | C[N+](C)(C)CC(=O)[O-] | D-(+)-mandelic acid | C1=CC=C(C=C1)[C@H](C(=O)O)O | 0.333 | 0.667 | 298.15 | 1220 | 22
| Betaine | C[N+](C)(C)CC(=O)[O-] | D-(+)-mandelic acid | C1=CC=C(C=C1)[C@H](C(=O)O)O | 0.333 | 0.667 | 323.15 | 1210 | 22
| Betaine | C[N+](C)(C)CC(=O)[O-] | D-(+)-mandelic acid | C1=CC=C(C=C1)[C@H](C(=O)O)O | 0.333 | 0.667 | 333.15 | 1200 | 22
| Betaine | C[N+](C)(C)CC(=O)[O-] | D-(+)-mandelic acid | C1=CC=C(C=C1)[C@H](C(=O)O)O | 0.333 | 0.667 | 348.15 | 1190 | 22
| Betaine | C[N+](C)(C)CC(=O)[O-] | D-(+)-mandelic acid | C1=CC=C(C=C1)[C@H](C(=O)O)O | 0.333 | 0.667 | 363.15 | 1180 | 22
105 | Betaine | C[N+](C)(C)CC(=O)[O-] | DL-malic acid | C(C(C(=O)O)O)C(=O)O | 0.5 | 0.5 | 318.15 | 1301 | 10
| Betaine | C[N+](C)(C)CC(=O)[O-] | DL-malic acid | C(C(C(=O)O)O)C(=O)O | 0.5 | 0.5 | 323.15 | 1298 | 10
| Betaine | C[N+](C)(C)CC(=O)[O-] | DL-malic acid | C(C(C(=O)O)O)C(=O)O | 0.5 | 0.5 | 328.15 | 1294 | 10
| Betaine | C[N+](C)(C)CC(=O)[O-] | DL-malic acid | C(C(C(=O)O)O)C(=O)O | 0.5 | 0.5 | 333.15 | 1291 | 10
| Betaine | C[N+](C)(C)CC(=O)[O-] | DL-malic acid | C(C(C(=O)O)O)C(=O)O | 0.5 | 0.5 | 338.15 | 1288 | 10
| Betaine | C[N+](C)(C)CC(=O)[O-] | DL-malic acid | C(C(C(=O)O)O)C(=O)O | 0.5 | 0.5 | 343.15 | 1285 | 10
| Betaine | C[N+](C)(C)CC(=O)[O-] | DL-malic acid | C(C(C(=O)O)O)C(=O)O | 0.5 | 0.5 | 348.15 | 1282 | 10
| Betaine | C[N+](C)(C)CC(=O)[O-] | DL-malic acid | C(C(C(=O)O)O)C(=O)O | 0.5 | 0.5 | 353.15 | 1278 | 10
| Betaine | C[N+](C)(C)CC(=O)[O-] | DL-malic acid | C(C(C(=O)O)O)C(=O)O | 0.5 | 0.5 | 358.15 | 1275 | 10
| Betaine | C[N+](C)(C)CC(=O)[O-] | DL-malic acid | C(C(C(=O)O)O)C(=O)O | 0.5 | 0.5 | 363.15 | 1271 | 10
106 | Betaine | C[N+](C)(C)CC(=O)[O-] | Ethylene glycol | C(CO)O | 0.143 | 0.857 | 293.15 | 1127.16 | 105
| Betaine | C[N+](C)(C)CC(=O)[O-] | Ethylene glycol | C(CO)O | 0.143 | 0.857 | 298.15 | 1123.96 | 105
| Betaine | C[N+](C)(C)CC(=O)[O-] | Ethylene glycol | C(CO)O | 0.143 | 0.857 | 303.15 | 1120.72 | 105
| Betaine | C[N+](C)(C)CC(=O)[O-] | Ethylene glycol | C(CO)O | 0.143 | 0.857 | 308.15 | 1117.4 | 105
| Betaine | C[N+](C)(C)CC(=O)[O-] | Ethylene glycol | C(CO)O | 0.143 | 0.857 | 313.15 | 1114.24 | 105
| Betaine | C[N+](C)(C)CC(=O)[O-] | Ethylene glycol | C(CO)O | 0.143 | 0.857 | 318.15 | 1110.99 | 105
| Betaine | C[N+](C)(C)CC(=O)[O-] | Ethylene glycol | C(CO)O | 0.143 | 0.857 | 323.15 | 1107.74 | 105
| Betaine | C[N+](C)(C)CC(=O)[O-] | Ethylene glycol | C(CO)O | 0.143 | 0.857 | 328.15 | 1104.47 | 105
| Betaine | C[N+](C)(C)CC(=O)[O-] | Ethylene glycol | C(CO)O | 0.143 | 0.857 | 333.15 | 1101.19 | 105
107 | Betaine | C[N+](C)(C)CC(=O)[O-] | Ethylene glycol | C(CO)O | 0.167 | 0.833 | 293.15 | 1127.94 | 105
| Betaine | C[N+](C)(C)CC(=O)[O-] | Ethylene glycol | C(CO)O | 0.167 | 0.833 | 298.15 | 1124.45 | 105
| Betaine | C[N+](C)(C)CC(=O)[O-] | Ethylene glycol | C(CO)O | 0.167 | 0.833 | 303.15 | 1120.91 | 105
| Betaine | C[N+](C)(C)CC(=O)[O-] | Ethylene glycol | C(CO)O | 0.167 | 0.833 | 308.15 | 1117.44 | 105
| Betaine | C[N+](C)(C)CC(=O)[O-] | Ethylene glycol | C(CO)O | 0.167 | 0.833 | 313.15 | 1114.03 | 105
| Betaine | C[N+](C)(C)CC(=O)[O-] | Ethylene glycol | C(CO)O | 0.167 | 0.833 | 318.15 | 1110.58 | 105
| Betaine | C[N+](C)(C)CC(=O)[O-] | Ethylene glycol | C(CO)O | 0.167 | 0.833 | 323.15 | 1107.23 | 105
| Betaine | C[N+](C)(C)CC(=O)[O-] | Ethylene glycol | C(CO)O | 0.167 | 0.833 | 328.15 | 1103.94 | 105
| Betaine | C[N+](C)(C)CC(=O)[O-] | Ethylene glycol | C(CO)O | 0.167 | 0.833 | 333.15 | 1100.1 | 105
108 | Betaine | C[N+](C)(C)CC(=O)[O-] | Ethylene glycol | C(CO)O | 0.2 | 0.8 | 293.15 | 1132.22 | 105
| Betaine | C[N+](C)(C)CC(=O)[O-] | Ethylene glycol | C(CO)O | 0.2 | 0.8 | 298.15 | 1128.85 | 105
| Betaine | C[N+](C)(C)CC(=O)[O-] | Ethylene glycol | C(CO)O | 0.2 | 0.8 | 303.15 | 1125.43 | 105
| Betaine | C[N+](C)(C)CC(=O)[O-] | Ethylene glycol | C(CO)O | 0.2 | 0.8 | 308.15 | 1121.98 | 105
| Betaine | C[N+](C)(C)CC(=O)[O-] | Ethylene glycol | C(CO)O | 0.2 | 0.8 | 313.15 | 1118.61 | 105
| Betaine | C[N+](C)(C)CC(=O)[O-] | Ethylene glycol | C(CO)O | 0.2 | 0.8 | 318.15 | 1115.29 | 105
| Betaine | C[N+](C)(C)CC(=O)[O-] | Ethylene glycol | C(CO)O | 0.2 | 0.8 | 323.15 | 1111.87 | 105
| Betaine | C[N+](C)(C)CC(=O)[O-] | Ethylene glycol | C(CO)O | 0.2 | 0.8 | 328.15 | 1108.55 | 105
| Betaine | C[N+](C)(C)CC(=O)[O-] | Ethylene glycol | C(CO)O | 0.2 | 0.8 | 333.15 | 1105.23 | 105
109 | Betaine | C[N+](C)(C)CC(=O)[O-] | Glycolic acid | C(C(=O)O)O | 0.333 | 0.667 | 298.15 | 1270 | 22
| Betaine | C[N+](C)(C)CC(=O)[O-] | Glycolic acid | C(C(=O)O)O | 0.333 | 0.667 | 323.15 | 1250 | 22
| Betaine | C[N+](C)(C)CC(=O)[O-] | Glycolic acid | C(C(=O)O)O | 0.333 | 0.667 | 333.15 | 1240 | 22
| Betaine | C[N+](C)(C)CC(=O)[O-] | Glycolic acid | C(C(=O)O)O | 0.333 | 0.667 | 348.15 | 1230 | 22
| Betaine | C[N+](C)(C)CC(=O)[O-] | Glycolic acid | C(C(=O)O)O | 0.333 | 0.667 | 363.15 | 1220 | 22
110 | Betaine | C[N+](C)(C)CC(=O)[O-] | Hexafluoroisopropanol | C(C(F)(F)F)(C(F)(F)F)O | 0.25 | 0.75 | 298.15 | 1525 | 23
111 | Betaine | C[N+](C)(C)CC(=O)[O-] | Hexafluoroisopropanol | C(C(F)(F)F)(C(F)(F)F)O | 0.286 | 0.714 | 298.15 | 1490 | 23
112 | Betaine | C[N+](C)(C)CC(=O)[O-] | Hexafluoroisopropanol | C(C(F)(F)F)(C(F)(F)F)O | 0.333 | 0.667 | 298.15 | 1476 | 23
113 | Betaine | C[N+](C)(C)CC(=O)[O-] | Lactic acid | CC(C(=O)O)O | 0.5 | 0.5 | 293.15 | 1211.1 | 10
| Betaine | C[N+](C)(C)CC(=O)[O-] | Lactic acid | CC(C(=O)O)O | 0.5 | 0.5 | 298.15 | 1208 | 10
| Betaine | C[N+](C)(C)CC(=O)[O-] | Lactic acid | CC(C(=O)O)O | 0.5 | 0.5 | 303.15 | 1205 | 10
| Betaine | C[N+](C)(C)CC(=O)[O-] | Lactic acid | CC(C(=O)O)O | 0.5 | 0.5 | 308.15 | 1202 | 10
| Betaine | C[N+](C)(C)CC(=O)[O-] | Lactic acid | CC(C(=O)O)O | 0.5 | 0.5 | 313.15 | 1198 | 10
| Betaine | C[N+](C)(C)CC(=O)[O-] | Lactic acid | CC(C(=O)O)O | 0.5 | 0.5 | 318.15 | 1195 | 10
| Betaine | C[N+](C)(C)CC(=O)[O-] | Lactic acid | CC(C(=O)O)O | 0.5 | 0.5 | 323.15 | 1192 | 10
| Betaine | C[N+](C)(C)CC(=O)[O-] | Lactic acid | CC(C(=O)O)O | 0.5 | 0.5 | 328.15 | 1189 | 10
| Betaine | C[N+](C)(C)CC(=O)[O-] | Lactic acid | CC(C(=O)O)O | 0.5 | 0.5 | 333.15 | 1186 | 10
| Betaine | C[N+](C)(C)CC(=O)[O-] | Lactic acid | CC(C(=O)O)O | 0.5 | 0.5 | 338.15 | 1183 | 10
| Betaine | C[N+](C)(C)CC(=O)[O-] | Lactic acid | CC(C(=O)O)O | 0.5 | 0.5 | 343.15 | 1180 | 10
| Betaine | C[N+](C)(C)CC(=O)[O-] | Lactic acid | CC(C(=O)O)O | 0.5 | 0.5 | 348.15 | 1176 | 10
| Betaine | C[N+](C)(C)CC(=O)[O-] | Lactic acid | CC(C(=O)O)O | 0.5 | 0.5 | 353.15 | 1173 | 10
| Betaine | C[N+](C)(C)CC(=O)[O-] | Lactic acid | CC(C(=O)O)O | 0.5 | 0.5 | 358.15 | 1170 | 10
| Betaine | C[N+](C)(C)CC(=O)[O-] | Lactic acid | CC(C(=O)O)O | 0.5 | 0.5 | 363.15 | 1167 | 10
114 | Betaine | C[N+](C)(C)CC(=O)[O-] | Lactic acid | CC(C(=O)O)O | 0.167 | 0.833 | 293.15 | 1208.9 | 24
| Betaine | C[N+](C)(C)CC(=O)[O-] | Lactic acid | CC(C(=O)O)O | 0.167 | 0.833 | 298.15 | 1205.1 | 24
| Betaine | C[N+](C)(C)CC(=O)[O-] | Lactic acid | CC(C(=O)O)O | 0.167 | 0.833 | 303.15 | 1201.2 | 24
| Betaine | C[N+](C)(C)CC(=O)[O-] | Lactic acid | CC(C(=O)O)O | 0.167 | 0.833 | 308.15 | 1197.2 | 24
| Betaine | C[N+](C)(C)CC(=O)[O-] | Lactic acid | CC(C(=O)O)O | 0.167 | 0.833 | 313.15 | 1193.3 | 24
| Betaine | C[N+](C)(C)CC(=O)[O-] | Lactic acid | CC(C(=O)O)O | 0.167 | 0.833 | 318.15 | 1189.4 | 24
| Betaine | C[N+](C)(C)CC(=O)[O-] | Lactic acid | CC(C(=O)O)O | 0.167 | 0.833 | 323.15 | 1185.4 | 24
| Betaine | C[N+](C)(C)CC(=O)[O-] | Lactic acid | CC(C(=O)O)O | 0.167 | 0.833 | 328.15 | 1181.5 | 24
| Betaine | C[N+](C)(C)CC(=O)[O-] | Lactic acid | CC(C(=O)O)O | 0.167 | 0.833 | 333.15 | 1177.5 | 24
| Betaine | C[N+](C)(C)CC(=O)[O-] | Lactic acid | CC(C(=O)O)O | 0.167 | 0.833 | 338.15 | 1173.5 | 24
| Betaine | C[N+](C)(C)CC(=O)[O-] | Lactic acid | CC(C(=O)O)O | 0.167 | 0.833 | 343.15 | 1169.6 | 24
115 | Betaine | C[N+](C)(C)CC(=O)[O-] | Lactic acid | CC(C(=O)O)O | 0.333 | 0.667 | 298.15 | 1201.4 | 24
| Betaine | C[N+](C)(C)CC(=O)[O-] | Lactic acid | CC(C(=O)O)O | 0.333 | 0.667 | 303.15 | 1197.9 | 24
| Betaine | C[N+](C)(C)CC(=O)[O-] | Lactic acid | CC(C(=O)O)O | 0.333 | 0.667 | 308.15 | 1194.4 | 24
| Betaine | C[N+](C)(C)CC(=O)[O-] | Lactic acid | CC(C(=O)O)O | 0.333 | 0.667 | 313.15 | 1190.9 | 24
| Betaine | C[N+](C)(C)CC(=O)[O-] | Lactic acid | CC(C(=O)O)O | 0.333 | 0.667 | 318.15 | 1187.4 | 24
| Betaine | C[N+](C)(C)CC(=O)[O-] | Lactic acid | CC(C(=O)O)O | 0.333 | 0.667 | 323.15 | 1183.9 | 24
| Betaine | C[N+](C)(C)CC(=O)[O-] | Lactic acid | CC(C(=O)O)O | 0.333 | 0.667 | 328.15 | 1180.4 | 24
| Betaine | C[N+](C)(C)CC(=O)[O-] | Lactic acid | CC(C(=O)O)O | 0.333 | 0.667 | 333.15 | 1174.5 | 24\25
| Betaine | C[N+](C)(C)CC(=O)[O-] | Lactic acid | CC(C(=O)O)O | 0.333 | 0.667 | 338.1333 | 1169.4915 | 25
| Betaine | C[N+](C)(C)CC(=O)[O-] | Lactic acid | CC(C(=O)O)O | 0.333 | 0.667 | 338.15 | 1173.4 | 24
| Betaine | C[N+](C)(C)CC(=O)[O-] | Lactic acid | CC(C(=O)O)O | 0.333 | 0.667 | 343.15 | 1169.9 | 24
| Betaine | C[N+](C)(C)CC(=O)[O-] | Lactic acid | CC(C(=O)O)O | 0.333 | 0.667 | 348.2112 | 1162.2881 | 25
116 | Betaine | C[N+](C)(C)CC(=O)[O-] | Levulinic acid | CC(=O)CCC(=O)O | 0.25 | 0.75 | 293.15 | 1115.85 | 7
| Betaine | C[N+](C)(C)CC(=O)[O-] | Levulinic acid | CC(=O)CCC(=O)O | 0.25 | 0.75 | 298.15 | 1112.04 | 7
| Betaine | C[N+](C)(C)CC(=O)[O-] | Levulinic acid | CC(=O)CCC(=O)O | 0.25 | 0.75 | 303.15 | 1108.22 | 7
| Betaine | C[N+](C)(C)CC(=O)[O-] | Levulinic acid | CC(=O)CCC(=O)O | 0.25 | 0.75 | 308.15 | 1104.43 | 7
| Betaine | C[N+](C)(C)CC(=O)[O-] | Levulinic acid | CC(=O)CCC(=O)O | 0.25 | 0.75 | 313.15 | 1100.66 | 7
| Betaine | C[N+](C)(C)CC(=O)[O-] | Levulinic acid | CC(=O)CCC(=O)O | 0.25 | 0.75 | 318.15 | 1096.83 | 7
| Betaine | C[N+](C)(C)CC(=O)[O-] | Levulinic acid | CC(=O)CCC(=O)O | 0.25 | 0.75 | 323.15 | 1093.05 | 7
| Betaine | C[N+](C)(C)CC(=O)[O-] | Levulinic acid | CC(=O)CCC(=O)O | 0.25 | 0.75 | 328.15 | 1089.23 | 7
| Betaine | C[N+](C)(C)CC(=O)[O-] | Levulinic acid | CC(=O)CCC(=O)O | 0.25 | 0.75 | 333.15 | 1085.36 | 7
| Betaine | C[N+](C)(C)CC(=O)[O-] | Levulinic acid | CC(=O)CCC(=O)O | 0.25 | 0.75 | 338.15 | 1081.83 | 7
| Betaine | C[N+](C)(C)CC(=O)[O-] | Levulinic acid | CC(=O)CCC(=O)O | 0.25 | 0.75 | 343.15 | 1077.99 | 7
117 | Betaine | C[N+](C)(C)CC(=O)[O-] | Levulinic acid | CC(=O)CCC(=O)O | 0.333 | 0.667 | 293.15 | 1161.9 | 24
| Betaine | C[N+](C)(C)CC(=O)[O-] | Levulinic acid | CC(=O)CCC(=O)O | 0.333 | 0.667 | 298.15 | 1158.3 | 24
| Betaine | C[N+](C)(C)CC(=O)[O-] | Levulinic acid | CC(=O)CCC(=O)O | 0.333 | 0.667 | 303.15 | 1154.7 | 24
| Betaine | C[N+](C)(C)CC(=O)[O-] | Levulinic acid | CC(=O)CCC(=O)O | 0.333 | 0.667 | 308.15 | 1151.2 | 24
| Betaine | C[N+](C)(C)CC(=O)[O-] | Levulinic acid | CC(=O)CCC(=O)O | 0.333 | 0.667 | 313.15 | 1147.6 | 24
| Betaine | C[N+](C)(C)CC(=O)[O-] | Levulinic acid | CC(=O)CCC(=O)O | 0.333 | 0.667 | 318.15 | 1144.1 | 24
| Betaine | C[N+](C)(C)CC(=O)[O-] | Levulinic acid | CC(=O)CCC(=O)O | 0.333 | 0.667 | 323.15 | 1140.6 | 24
| Betaine | C[N+](C)(C)CC(=O)[O-] | Levulinic acid | CC(=O)CCC(=O)O | 0.333 | 0.667 | 328.15 | 1137.1 | 24
| Betaine | C[N+](C)(C)CC(=O)[O-] | Levulinic acid | CC(=O)CCC(=O)O | 0.333 | 0.667 | 333.15 | 1133.6 | 24
| Betaine | C[N+](C)(C)CC(=O)[O-] | Levulinic acid | CC(=O)CCC(=O)O | 0.333 | 0.667 | 338.15 | 1130.1 | 24
| Betaine | C[N+](C)(C)CC(=O)[O-] | Levulinic acid | CC(=O)CCC(=O)O | 0.333 | 0.667 | 343.15 | 1126.6 | 24
118 | Betaine | C[N+](C)(C)CC(=O)[O-] | Levulinic acid | CC(=O)CCC(=O)O | 0.125 | 0.875 | 293.15 | 1148 | 26
| Betaine | C[N+](C)(C)CC(=O)[O-] | Levulinic acid | CC(=O)CCC(=O)O | 0.125 | 0.875 | 298.15 | 1143 | 26
| Betaine | C[N+](C)(C)CC(=O)[O-] | Levulinic acid | CC(=O)CCC(=O)O | 0.125 | 0.875 | 303.15 | 1138 | 26
| Betaine | C[N+](C)(C)CC(=O)[O-] | Levulinic acid | CC(=O)CCC(=O)O | 0.125 | 0.875 | 308.15 | 1133 | 26
| Betaine | C[N+](C)(C)CC(=O)[O-] | Levulinic acid | CC(=O)CCC(=O)O | 0.125 | 0.875 | 313.15 | 1128 | 26
| Betaine | C[N+](C)(C)CC(=O)[O-] | Levulinic acid | CC(=O)CCC(=O)O | 0.125 | 0.875 | 318.15 | 1124 | 26
| Betaine | C[N+](C)(C)CC(=O)[O-] | Levulinic acid | CC(=O)CCC(=O)O | 0.125 | 0.875 | 323.15 | 1119 | 26
| Betaine | C[N+](C)(C)CC(=O)[O-] | Levulinic acid | CC(=O)CCC(=O)O | 0.125 | 0.875 | 328.15 | 1115 | 26
| Betaine | C[N+](C)(C)CC(=O)[O-] | Levulinic acid | CC(=O)CCC(=O)O | 0.125 | 0.875 | 333.15 | 1112 | 26
| Betaine | C[N+](C)(C)CC(=O)[O-] | Levulinic acid | CC(=O)CCC(=O)O | 0.125 | 0.875 | 338.15 | 1107 | 26
| Betaine | C[N+](C)(C)CC(=O)[O-] | Levulinic acid | CC(=O)CCC(=O)O | 0.125 | 0.875 | 343.15 | 1102 | 26
| Betaine | C[N+](C)(C)CC(=O)[O-] | Levulinic acid | CC(=O)CCC(=O)O | 0.125 | 0.875 | 348.15 | 1098 | 26
| Betaine | C[N+](C)(C)CC(=O)[O-] | Levulinic acid | CC(=O)CCC(=O)O | 0.125 | 0.875 | 353.15 | 1095 | 26
| Betaine | C[N+](C)(C)CC(=O)[O-] | Levulinic acid | CC(=O)CCC(=O)O | 0.125 | 0.875 | 358.15 | 1092 | 26
| Betaine | C[N+](C)(C)CC(=O)[O-] | Levulinic acid | CC(=O)CCC(=O)O | 0.125 | 0.875 | 363.15 | 1087 | 26
| Betaine | C[N+](C)(C)CC(=O)[O-] | Levulinic acid | CC(=O)CCC(=O)O | 0.125 | 0.875 | 368.15 | 1083 | 26
119 | Betaine | C[N+](C)(C)CC(=O)[O-] | Mandelic acid | C1=CC=C(C=C1)C(C(=O)O)O | 0.333 | 0.667 | 298.15 | 1220 | 105
| Betaine | C[N+](C)(C)CC(=O)[O-] | Mandelic acid | C1=CC=C(C=C1)C(C(=O)O)O | 0.333 | 0.667 | 323.15 | 1210 | 105
| Betaine | C[N+](C)(C)CC(=O)[O-] | Mandelic acid | C1=CC=C(C=C1)C(C(=O)O)O | 0.333 | 0.667 | 333.15 | 1200 | 105
| Betaine | C[N+](C)(C)CC(=O)[O-] | Mandelic acid | C1=CC=C(C=C1)C(C(=O)O)O | 0.333 | 0.667 | 348.15 | 1190 | 105
| Betaine | C[N+](C)(C)CC(=O)[O-] | Mandelic acid | C1=CC=C(C=C1)C(C(=O)O)O | 0.333 | 0.667 | 363.15 | 1180 | 105
120 | Betaine | C[N+](C)(C)CC(=O)[O-] | Oxalic acid dihydrate | C(=O)(C(=O)O)O.O.O | 0.333 | 0.667 | 323.15 | 1270 | 22
| Betaine | C[N+](C)(C)CC(=O)[O-] | Oxalic acid dihydrate | C(=O)(C(=O)O)O.O.O | 0.333 | 0.667 | 333.15 | 1260 | 22
| Betaine | C[N+](C)(C)CC(=O)[O-] | Oxalic acid dihydrate | C(=O)(C(=O)O)O.O.O | 0.333 | 0.667 | 348.15 | 1240 | 22
| Betaine | C[N+](C)(C)CC(=O)[O-] | Oxalic acid dihydrate | C(=O)(C(=O)O)O.O.O | 0.333 | 0.667 | 363.15 | 1210 | 22
121 | Betaine | C[N+](C)(C)CC(=O)[O-] | Phenylacetic acid | C1=CC=C(C=C1)CC(=O)O | 0.333 | 0.667 | 298.15 | 1160 | 22
| Betaine | C[N+](C)(C)CC(=O)[O-] | Phenylacetic acid | C1=CC=C(C=C1)CC(=O)O | 0.333 | 0.667 | 323.15 | 1150 | 22
| Betaine | C[N+](C)(C)CC(=O)[O-] | Phenylacetic acid | C1=CC=C(C=C1)CC(=O)O | 0.333 | 0.667 | 333.15 | 1130 | 22
| Betaine | C[N+](C)(C)CC(=O)[O-] | Phenylacetic acid | C1=CC=C(C=C1)CC(=O)O | 0.333 | 0.667 | 348.15 | 1120 | 22
| Betaine | C[N+](C)(C)CC(=O)[O-] | Phenylacetic acid | C1=CC=C(C=C1)CC(=O)O | 0.333 | 0.667 | 363.15 | 1110 | 22
122 | Butylammonium bromide | CCCCN.Br | Glycerol | C(C(CO)O)O | 0.333 | 0.667 | 295.15 | 1293 | 27
123 | Butyltriphenylphosphonium bromide | CCCC[P+](C1=CC=CC=C1)(C2=CC=CC=C2)C3=CC=CC=C3.[Br-] | Ethylene glycol | C(CO)O | 0.077 | 0.923 | 303.15 | 1132.8 | 19
124 | Capric acid | CCCCCCCCCC(=O)O | Atropine | CN1[C@@H]2CC[C@H]1CC(C2)OC(=O)C(CO)C3=CC=CC=C3 | 0.667 | 0.333 | 298 | 1026.5 | 110
125 | Capric acid | CCCCCCCCCC(=O)O | Lauric acid | CCCCCCCCCCCC(=O)O | 0.333 | 0.667 | 298.15 | 892.2 | 111
| Capric acid | CCCCCCCCCC(=O)O | Lauric acid | CCCCCCCCCCCC(=O)O | 0.333 | 0.667 | 303.15 | 888.6 | 111
| Capric acid | CCCCCCCCCC(=O)O | Lauric acid | CCCCCCCCCCCC(=O)O | 0.333 | 0.667 | 308.15 | 885 | 111
| Capric acid | CCCCCCCCCC(=O)O | Lauric acid | CCCCCCCCCCCC(=O)O | 0.333 | 0.667 | 313.15 | 881.6 | 111
| Capric acid | CCCCCCCCCC(=O)O | Lauric acid | CCCCCCCCCCCC(=O)O | 0.333 | 0.667 | 318.15 | 878 | 111
| Capric acid | CCCCCCCCCC(=O)O | Lauric acid | CCCCCCCCCCCC(=O)O | 0.333 | 0.667 | 323.15 | 874.4 | 111
| Capric acid | CCCCCCCCCC(=O)O | Lauric acid | CCCCCCCCCCCC(=O)O | 0.333 | 0.667 | 328.15 | 870.7 | 111
| Capric acid | CCCCCCCCCC(=O)O | Lauric acid | CCCCCCCCCCCC(=O)O | 0.333 | 0.667 | 333.15 | 866.9 | 111
| Capric acid | CCCCCCCCCC(=O)O | Lauric acid | CCCCCCCCCCCC(=O)O | 0.333 | 0.667 | 338.15 | 863.2 | 111
| Capric acid | CCCCCCCCCC(=O)O | Lauric acid | CCCCCCCCCCCC(=O)O | 0.333 | 0.667 | 343.15 | 859.4 | 111
126 | Capric acid | CCCCCCCCCC(=O)O | Lauric acid | CCCCCCCCCCCC(=O)O | 0.667 | 0.333 | 293.15 | 898 | 108
| Capric acid | CCCCCCCCCC(=O)O | Lauric acid | CCCCCCCCCCCC(=O)O | 0.667 | 0.333 | 298.15 | 894 | 108
| Capric acid | CCCCCCCCCC(=O)O | Lauric acid | CCCCCCCCCCCC(=O)O | 0.667 | 0.333 | 303.15 | 889 | 108
| Capric acid | CCCCCCCCCC(=O)O | Lauric acid | CCCCCCCCCCCC(=O)O | 0.667 | 0.333 | 308.15 | 886 | 108
| Capric acid | CCCCCCCCCC(=O)O | Lauric acid | CCCCCCCCCCCC(=O)O | 0.667 | 0.333 | 313.15 | 882 | 108
| Capric acid | CCCCCCCCCC(=O)O | Lauric acid | CCCCCCCCCCCC(=O)O | 0.667 | 0.333 | 318.15 | 879 | 108
| Capric acid | CCCCCCCCCC(=O)O | Lauric acid | CCCCCCCCCCCC(=O)O | 0.667 | 0.333 | 323.15 | 875 | 108
| Capric acid | CCCCCCCCCC(=O)O | Lauric acid | CCCCCCCCCCCC(=O)O | 0.667 | 0.333 | 328.15 | 871 | 108
| Capric acid | CCCCCCCCCC(=O)O | Lauric acid | CCCCCCCCCCCC(=O)O | 0.667 | 0.333 | 333.15 | 867 | 108
| Capric acid | CCCCCCCCCC(=O)O | Lauric acid | CCCCCCCCCCCC(=O)O | 0.667 | 0.333 | 338.15 | 864 | 108
| Capric acid | CCCCCCCCCC(=O)O | Lauric acid | CCCCCCCCCCCC(=O)O | 0.667 | 0.333 | 343.15 | 860 | 108
| Capric acid | CCCCCCCCCC(=O)O | Lauric acid | CCCCCCCCCCCC(=O)O | 0.667 | 0.333 | 348.15 | 856 | 108
| Capric acid | CCCCCCCCCC(=O)O | Lauric acid | CCCCCCCCCCCC(=O)O | 0.667 | 0.333 | 353.15 | 852 | 108
127 | Capric acid | CCCCCCCCCC(=O)O | Lauric acid | CCCCCCCCCCCC(=O)O | 0.75 | 0.25 | 303.15 | 898 | 109
128 | Capric acid | CCCCCCCCCC(=O)O | Lidocaine | CCN(CC)CC(=O)NC1=C(C=CC=C1C)C | 0.667 | 0.333 | 298 | 961.3 | 110
129 | Capric acid | CCCCCCCCCC(=O)O | Menthol | CC1CCC(C(C1)O)C(C)C | 0.333 | 0.667 | 298 | 899.51 | 110
130 | Capric acid | CCCCCCCCCC(=O)O | Menthol | CC1CCC(C(C1)O)C(C)C | 0.5 | 0.5 | 298 | 899.77 | 110
131 | Capric acid | CCCCCCCCCC(=O)O | N-octyl alcohol | CCCCCCCCO | 0.333 | 0.667 | 298.15 | 848.9 | 84
132 | Capric acid | CCCCCCCCCC(=O)O | Oleic acid | CCCCCCCC/C=C\CCCCCCCC(=O)O | 0.4 | 0.6 | 303.15 | 903 | 109
133 | Choline bromide | C[N+](C)(C)CCO.[Br-] | Levulinic acid | CC(=O)CCC(=O)O | 0.8 | 0.2 | 298.15 | 1207.3 | 17
134 | Choline chloride | C[N+](C)(C)CCO.[Cl-] | 1,2-Butanediol | CCC(CO)O | 0.05 | 0.95 | 293 | 1009 | 28
135 | Choline chloride | C[N+](C)(C)CCO.[Cl-] | 1,2-Butanediol | CCC(CO)O | 0.1 | 0.9 | 293 | 1013 | 28
136 | Choline chloride | C[N+](C)(C)CCO.[Cl-] | 1,2-Butanediol | CCC(CO)O | 0.15 | 0.85 | 293 | 1022 | 28
137 | Choline chloride | C[N+](C)(C)CCO.[Cl-] | 1,2-Butanediol | CCC(CO)O | 0.2 | 0.8 | 293 | 1030 | 28
138 | Choline chloride | C[N+](C)(C)CCO.[Cl-] | 1,2-Butanediol | CCC(CO)O | 0.25 | 0.75 | 298.15 | 1060 | 29
139 | Choline chloride | C[N+](C)(C)CCO.[Cl-] | 1,2-Butanediol | CCC(CO)O | 0.333 | 0.667 | 298.15 | 1060 | 29
140 | Choline chloride | C[N+](C)(C)CCO.[Cl-] | 1,2-Ethanediol | C(CO)O | 0.05 | 0.95 | 293 | 1114 | 28
141 | Choline chloride | C[N+](C)(C)CCO.[Cl-] | 1,2-Ethanediol | C(CO)O | 0.1 | 0.9 | 293 | 1115 | 28
142 | Choline chloride | C[N+](C)(C)CCO.[Cl-] | 1,2-Ethanediol | C(CO)O | 0.15 | 0.85 | 293 | 1115 | 28
143 | Choline chloride | C[N+](C)(C)CCO.[Cl-] | 1,2-Ethanediol | C(CO)O | 0.2 | 0.8 | 293 | 1117 | 28
144 | Choline chloride | C[N+](C)(C)CCO.[Cl-] | 1,2-Ethanediol | C(CO)O | 0.25 | 0.75 | 293 | 1118 | 28
145 | Choline chloride | C[N+](C)(C)CCO.[Cl-] | 1,2-Ethanediol | C(CO)O | 0.3 | 0.7 | 293 | 1118 | 28
146 | Choline chloride | C[N+](C)(C)CCO.[Cl-] | 1,2-Ethanediol | C(CO)O | 0.33 | 0.67 | 293 | 1120 | 28
147 | Choline chloride | C[N+](C)(C)CCO.[Cl-] | 1,2-Propanediol | CC(CO)O | 0 | 1 | 298 | 1032.89 | 107
| Choline chloride | C[N+](C)(C)CCO.[Cl-] | 1,2-Propanediol | CC(CO)O | 0 | 1 | 303 | 1029.26 | 107
| Choline chloride | C[N+](C)(C)CCO.[Cl-] | 1,2-Propanediol | CC(CO)O | 0 | 1 | 308 | 1025.53 | 107
| Choline chloride | C[N+](C)(C)CCO.[Cl-] | 1,2-Propanediol | CC(CO)O | 0 | 1 | 313 | 1021.75 | 107
| Choline chloride | C[N+](C)(C)CCO.[Cl-] | 1,2-Propanediol | CC(CO)O | 0 | 1 | 318 | 1017.92 | 107
| Choline chloride | C[N+](C)(C)CCO.[Cl-] | 1,2-Propanediol | CC(CO)O | 0 | 1 | 323 | 1014.05 | 107
148 | Choline chloride | C[N+](C)(C)CCO.[Cl-] | 1,2-Propanediol | CC(CO)O | 0.05 | 0.95 | 298 | 1039.45 | 107
| Choline chloride | C[N+](C)(C)CCO.[Cl-] | 1,2-Propanediol | CC(CO)O | 0.05 | 0.95 | 303 | 1035.88 | 107
| Choline chloride | C[N+](C)(C)CCO.[Cl-] | 1,2-Propanediol | CC(CO)O | 0.05 | 0.95 | 308 | 1032.28 | 107
| Choline chloride | C[N+](C)(C)CCO.[Cl-] | 1,2-Propanediol | CC(CO)O | 0.05 | 0.95 | 313 | 1028.64 | 107
| Choline chloride | C[N+](C)(C)CCO.[Cl-] | 1,2-Propanediol | CC(CO)O | 0.05 | 0.95 | 318 | 1024.97 | 107
| Choline chloride | C[N+](C)(C)CCO.[Cl-] | 1,2-Propanediol | CC(CO)O | 0.05 | 0.95 | 323 | 1021.19 | 107
149 | Choline chloride | C[N+](C)(C)CCO.[Cl-] | 1,2-Propanediol | CC(CO)O | 0.1 | 0.9 | 298 | 1047.77 | 107
| Choline chloride | C[N+](C)(C)CCO.[Cl-] | 1,2-Propanediol | CC(CO)O | 0.1 | 0.9 | 303 | 1044.39 | 107
| Choline chloride | C[N+](C)(C)CCO.[Cl-] | 1,2-Propanediol | CC(CO)O | 0.1 | 0.9 | 308 | 1040.97 | 107
| Choline chloride | C[N+](C)(C)CCO.[Cl-] | 1,2-Propanediol | CC(CO)O | 0.1 | 0.9 | 313 | 1037.52 | 107
| Choline chloride | C[N+](C)(C)CCO.[Cl-] | 1,2-Propanediol | CC(CO)O | 0.1 | 0.9 | 318 | 1034.05 | 107
| Choline chloride | C[N+](C)(C)CCO.[Cl-] | 1,2-Propanediol | CC(CO)O | 0.1 | 0.9 | 323 | 1030.55 | 107
150 | Choline chloride | C[N+](C)(C)CCO.[Cl-] | 1,2-Propanediol | CC(CO)O | 0.143 | 0.857 | 293.15 | 1058.44 | 30
| Choline chloride | C[N+](C)(C)CCO.[Cl-] | 1,2-Propanediol | CC(CO)O | 0.143 | 0.857 | 298.15 | 1055.19 | 30
| Choline chloride | C[N+](C)(C)CCO.[Cl-] | 1,2-Propanediol | CC(CO)O | 0.143 | 0.857 | 303.15 | 1051.92 | 30
| Choline chloride | C[N+](C)(C)CCO.[Cl-] | 1,2-Propanediol | CC(CO)O | 0.143 | 0.857 | 308.15 | 1048.55 | 30
| Choline chloride | C[N+](C)(C)CCO.[Cl-] | 1,2-Propanediol | CC(CO)O | 0.143 | 0.857 | 313.15 | 1045.32 | 30
| Choline chloride | C[N+](C)(C)CCO.[Cl-] | 1,2-Propanediol | CC(CO)O | 0.143 | 0.857 | 318.15 | 1042.01 | 30
| Choline chloride | C[N+](C)(C)CCO.[Cl-] | 1,2-Propanediol | CC(CO)O | 0.143 | 0.857 | 323.15 | 1038.68 | 30
| Choline chloride | C[N+](C)(C)CCO.[Cl-] | 1,2-Propanediol | CC(CO)O | 0.143 | 0.857 | 328.15 | 1035.33 | 30
| Choline chloride | C[N+](C)(C)CCO.[Cl-] | 1,2-Propanediol | CC(CO)O | 0.143 | 0.857 | 333.15 | 1031.97 | 30
151 | Choline chloride | C[N+](C)(C)CCO.[Cl-] | 1,2-Propanediol | CC(CO)O | 0.15 | 0.85 | 298 | 1054.38 | 107
| Choline chloride | C[N+](C)(C)CCO.[Cl-] | 1,2-Propanediol | CC(CO)O | 0.15 | 0.85 | 303 | 1051.09 | 107
| Choline chloride | C[N+](C)(C)CCO.[Cl-] | 1,2-Propanediol | CC(CO)O | 0.15 | 0.85 | 308 | 1047.78 | 107
| Choline chloride | C[N+](C)(C)CCO.[Cl-] | 1,2-Propanediol | CC(CO)O | 0.15 | 0.85 | 313 | 1044.45 | 107
| Choline chloride | C[N+](C)(C)CCO.[Cl-] | 1,2-Propanediol | CC(CO)O | 0.15 | 0.85 | 318 | 1041.1 | 107
| Choline chloride | C[N+](C)(C)CCO.[Cl-] | 1,2-Propanediol | CC(CO)O | 0.15 | 0.85 | 323 | 1037.69 | 107
152 | Choline chloride | C[N+](C)(C)CCO.[Cl-] | 1,2-Propanediol | CC(CO)O | 0.167 | 0.833 | 293.15 | 1061.52 | 30
| Choline chloride | C[N+](C)(C)CCO.[Cl-] | 1,2-Propanediol | CC(CO)O | 0.167 | 0.833 | 298.15 | 1058.32 | 30
| Choline chloride | C[N+](C)(C)CCO.[Cl-] | 1,2-Propanediol | CC(CO)O | 0.167 | 0.833 | 303.15 | 1055.11 | 30
| Choline chloride | C[N+](C)(C)CCO.[Cl-] | 1,2-Propanediol | CC(CO)O | 0.167 | 0.833 | 308.15 | 1051.86 | 30
| Choline chloride | C[N+](C)(C)CCO.[Cl-] | 1,2-Propanediol | CC(CO)O | 0.167 | 0.833 | 313.15 | 1048.63 | 30
| Choline chloride | C[N+](C)(C)CCO.[Cl-] | 1,2-Propanediol | CC(CO)O | 0.167 | 0.833 | 318.15 | 1045.39 | 30
| Choline chloride | C[N+](C)(C)CCO.[Cl-] | 1,2-Propanediol | CC(CO)O | 0.167 | 0.833 | 323.15 | 1042.11 | 30
| Choline chloride | C[N+](C)(C)CCO.[Cl-] | 1,2-Propanediol | CC(CO)O | 0.167 | 0.833 | 328.15 | 1038.79 | 30
| Choline chloride | C[N+](C)(C)CCO.[Cl-] | 1,2-Propanediol | CC(CO)O | 0.167 | 0.833 | 333.15 | 1035.53 | 30
153 | Choline chloride | C[N+](C)(C)CCO.[Cl-] | 1,2-Propanediol | CC(CO)O | 0.2 | 0.8 | 293.15 | 1066 | 30
| Choline chloride | C[N+](C)(C)CCO.[Cl-] | 1,2-Propanediol | CC(CO)O | 0.2 | 0.8 | 298.15 | 1062.43 | 30
| Choline chloride | C[N+](C)(C)CCO.[Cl-] | 1,2-Propanediol | CC(CO)O | 0.2 | 0.8 | 303.15 | 1059.3 | 30
| Choline chloride | C[N+](C)(C)CCO.[Cl-] | 1,2-Propanediol | CC(CO)O | 0.2 | 0.8 | 308.15 | 1056.12 | 30
| Choline chloride | C[N+](C)(C)CCO.[Cl-] | 1,2-Propanediol | CC(CO)O | 0.2 | 0.8 | 313.15 | 1053.55 | 30\31
| Choline chloride | C[N+](C)(C)CCO.[Cl-] | 1,2-Propanediol | CC(CO)O | 0.2 | 0.8 | 318.15 | 1049.7 | 30
| Choline chloride | C[N+](C)(C)CCO.[Cl-] | 1,2-Propanediol | CC(CO)O | 0.2 | 0.8 | 323.15 | 1047.3 | 30\31
| Choline chloride | C[N+](C)(C)CCO.[Cl-] | 1,2-Propanediol | CC(CO)O | 0.2 | 0.8 | 328.15 | 1043.5 | 30
| Choline chloride | C[N+](C)(C)CCO.[Cl-] | 1,2-Propanediol | CC(CO)O | 0.2 | 0.8 | 333.15 | 1040.28 | 30
154 | Choline chloride | C[N+](C)(C)CCO.[Cl-] | 1,2-Propanediol | CC(CO)O | 0.22 | 0.78 | 298 | 1062.56 | 107
| Choline chloride | C[N+](C)(C)CCO.[Cl-] | 1,2-Propanediol | CC(CO)O | 0.22 | 0.78 | 303 | 1059.49 | 107
| Choline chloride | C[N+](C)(C)CCO.[Cl-] | 1,2-Propanediol | CC(CO)O | 0.22 | 0.78 | 308 | 1056.4 | 107
| Choline chloride | C[N+](C)(C)CCO.[Cl-] | 1,2-Propanediol | CC(CO)O | 0.22 | 0.78 | 313 | 1053.3 | 107
| Choline chloride | C[N+](C)(C)CCO.[Cl-] | 1,2-Propanediol | CC(CO)O | 0.22 | 0.78 | 318 | 1050.19 | 107
| Choline chloride | C[N+](C)(C)CCO.[Cl-] | 1,2-Propanediol | CC(CO)O | 0.22 | 0.78 | 323 | 1047.05 | 107
155 | Choline chloride | C[N+](C)(C)CCO.[Cl-] | 1,2-Propanediol | CC(CO)O | 0.25 | 0.75 | 288.15 | 1079.59 | 107
| Choline chloride | C[N+](C)(C)CCO.[Cl-] | 1,2-Propanediol | CC(CO)O | 0.25 | 0.75 | 293.15 | 1069.175 | 30\31\127
| Choline chloride | C[N+](C)(C)CCO.[Cl-] | 1,2-Propanediol | CC(CO)O | 0.25 | 0.75 | 298.15 | 1068.69 | 29\30\127
| Choline chloride | C[N+](C)(C)CCO.[Cl-] | 1,2-Propanediol | CC(CO)O | 0.25 | 0.75 | 303 | 1064.75 | 107
| Choline chloride | C[N+](C)(C)CCO.[Cl-] | 1,2-Propanediol | CC(CO)O | 0.25 | 0.75 | 303.15 | 1062.76 | 30\31\127
| Choline chloride | C[N+](C)(C)CCO.[Cl-] | 1,2-Propanediol | CC(CO)O | 0.25 | 0.75 | 308 | 1061.67 | 107
| Choline chloride | C[N+](C)(C)CCO.[Cl-] | 1,2-Propanediol | CC(CO)O | 0.25 | 0.75 | 308.15 | 1062.65 | 30
| Choline chloride | C[N+](C)(C)CCO.[Cl-] | 1,2-Propanediol | CC(CO)O | 0.25 | 0.75 | 313 | 1058.57 | 107
| Choline chloride | C[N+](C)(C)CCO.[Cl-] | 1,2-Propanediol | CC(CO)O | 0.25 | 0.75 | 313.15 | 1056.3975 | 30\31\127
| Choline chloride | C[N+](C)(C)CCO.[Cl-] | 1,2-Propanediol | CC(CO)O | 0.25 | 0.75 | 318 | 1055.46 | 107
| Choline chloride | C[N+](C)(C)CCO.[Cl-] | 1,2-Propanediol | CC(CO)O | 0.25 | 0.75 | 318.15 | 1056.56 | 30\127
| Choline chloride | C[N+](C)(C)CCO.[Cl-] | 1,2-Propanediol | CC(CO)O | 0.25 | 0.75 | 323 | 1052.29 | 107
| Choline chloride | C[N+](C)(C)CCO.[Cl-] | 1,2-Propanediol | CC(CO)O | 0.25 | 0.75 | 323.15 | 1050.035 | 30\31
| Choline chloride | C[N+](C)(C)CCO.[Cl-] | 1,2-Propanediol | CC(CO)O | 0.25 | 0.75 | 328.15 | 1050.41 | 30
| Choline chloride | C[N+](C)(C)CCO.[Cl-] | 1,2-Propanediol | CC(CO)O | 0.25 | 0.75 | 333.15 | 1047.21 | 30\127
156 | Choline chloride | C[N+](C)(C)CCO.[Cl-] | 1,2-Propanediol | CC(CO)O | 0.27 | 0.73 | 298 | 1070.72 | 107
| Choline chloride | C[N+](C)(C)CCO.[Cl-] | 1,2-Propanediol | CC(CO)O | 0.27 | 0.73 | 303 | 1067.75 | 107
| Choline chloride | C[N+](C)(C)CCO.[Cl-] | 1,2-Propanediol | CC(CO)O | 0.27 | 0.73 | 308 | 1064.75 | 107
| Choline chloride | C[N+](C)(C)CCO.[Cl-] | 1,2-Propanediol | CC(CO)O | 0.27 | 0.73 | 313 | 1061.76 | 107
| Choline chloride | C[N+](C)(C)CCO.[Cl-] | 1,2-Propanediol | CC(CO)O | 0.27 | 0.73 | 318 | 1058.77 | 107
| Choline chloride | C[N+](C)(C)CCO.[Cl-] | 1,2-Propanediol | CC(CO)O | 0.27 | 0.73 | 323 | 1055.74 | 107
157 | Choline chloride | C[N+](C)(C)CCO.[Cl-] | 1,2-Propanediol | CC(CO)O | 0.3 | 0.7 | 298 | 1073.78 | 107
| Choline chloride | C[N+](C)(C)CCO.[Cl-] | 1,2-Propanediol | CC(CO)O | 0.3 | 0.7 | 303 | 1070.82 | 107
| Choline chloride | C[N+](C)(C)CCO.[Cl-] | 1,2-Propanediol | CC(CO)O | 0.3 | 0.7 | 308 | 1067.88 | 107
| Choline chloride | C[N+](C)(C)CCO.[Cl-] | 1,2-Propanediol | CC(CO)O | 0.3 | 0.7 | 313 | 1064.95 | 107
| Choline chloride | C[N+](C)(C)CCO.[Cl-] | 1,2-Propanediol | CC(CO)O | 0.3 | 0.7 | 318 | 1062 | 107
| Choline chloride | C[N+](C)(C)CCO.[Cl-] | 1,2-Propanediol | CC(CO)O | 0.3 | 0.7 | 323 | 1059.04 | 107
158 | Choline chloride | C[N+](C)(C)CCO.[Cl-] | 1,2-Propanediol | CC(CO)O | 0.333 | 0.667 | 298.15 | 1056.6 | 29\32
159 | Choline chloride | C[N+](C)(C)CCO.[Cl-] | 1,2-Propanediol | CC(CO)O | 0.5 | 0.5 | 298.15 | 1050 | 29
160 | Choline chloride | C[N+](C)(C)CCO.[Cl-] | 1,3-Butanediol | CC(CCO)O | 0.05 | 0.95 | 293 | 1008 | 28
161 | Choline chloride | C[N+](C)(C)CCO.[Cl-] | 1,3-Butanediol | CC(CCO)O | 0.1 | 0.9 | 293 | 1015 | 28
162 | Choline chloride | C[N+](C)(C)CCO.[Cl-] | 1,3-Butanediol | CC(CCO)O | 0.15 | 0.85 | 293 | 1026 | 28
163 | Choline chloride | C[N+](C)(C)CCO.[Cl-] | 1,3-Butanediol | CC(CCO)O | 0.2 | 0.8 | 293 | 1033 | 28
164 | Choline chloride | C[N+](C)(C)CCO.[Cl-] | 1,3-Butanediol | CC(CCO)O | 0.25 | 0.75 | 298.15 | 1040 | 29
165 | Choline chloride | C[N+](C)(C)CCO.[Cl-] | 1,3-Butanediol | CC(CCO)O | 0.333 | 0.667 | 298.15 | 1048.55 | 29\32
166 | Choline chloride | C[N+](C)(C)CCO.[Cl-] | 1,3-Propanediol | C(CO)CO | 0 | 1 | 298 | 1049.79 | 107
| Choline chloride | C[N+](C)(C)CCO.[Cl-] | 1,3-Propanediol | C(CO)CO | 0 | 1 | 303 | 1046.7 | 107
| Choline chloride | C[N+](C)(C)CCO.[Cl-] | 1,3-Propanediol | C(CO)CO | 0 | 1 | 308 | 1043.58 | 107
| Choline chloride | C[N+](C)(C)CCO.[Cl-] | 1,3-Propanediol | C(CO)CO | 0 | 1 | 313 | 1040.43 | 107
| Choline chloride | C[N+](C)(C)CCO.[Cl-] | 1,3-Propanediol | C(CO)CO | 0 | 1 | 318 | 1037.27 | 107
| Choline chloride | C[N+](C)(C)CCO.[Cl-] | 1,3-Propanediol | C(CO)CO | 0 | 1 | 323 | 1034.09 | 107
167 | Choline chloride | C[N+](C)(C)CCO.[Cl-] | 1,3-Propanediol | C(CO)CO | 0.05 | 0.95 | 298 | 1055.48 | 107
| Choline chloride | C[N+](C)(C)CCO.[Cl-] | 1,3-Propanediol | C(CO)CO | 0.05 | 0.95 | 303 | 1052.44 | 107
| Choline chloride | C[N+](C)(C)CCO.[Cl-] | 1,3-Propanediol | C(CO)CO | 0.05 | 0.95 | 308 | 1049.4 | 107
| Choline chloride | C[N+](C)(C)CCO.[Cl-] | 1,3-Propanediol | C(CO)CO | 0.05 | 0.95 | 313 | 1046.35 | 107
| Choline chloride | C[N+](C)(C)CCO.[Cl-] | 1,3-Propanediol | C(CO)CO | 0.05 | 0.95 | 318 | 1043.28 | 107
| Choline chloride | C[N+](C)(C)CCO.[Cl-] | 1,3-Propanediol | C(CO)CO | 0.05 | 0.95 | 323 | 1040.19 | 107
168 | Choline chloride | C[N+](C)(C)CCO.[Cl-] | 1,3-Propanediol | C(CO)CO | 0.1 | 0.9 | 298 | 1060.61 | 107
| Choline chloride | C[N+](C)(C)CCO.[Cl-] | 1,3-Propanediol | C(CO)CO | 0.1 | 0.9 | 303 | 1057.79 | 107
| Choline chloride | C[N+](C)(C)CCO.[Cl-] | 1,3-Propanediol | C(CO)CO | 0.1 | 0.9 | 308 | 1054.945 | 107
| Choline chloride | C[N+](C)(C)CCO.[Cl-] | 1,3-Propanediol | C(CO)CO | 0.1 | 0.9 | 313 | 1052.013 | 107
| Choline chloride | C[N+](C)(C)CCO.[Cl-] | 1,3-Propanediol | C(CO)CO | 0.1 | 0.9 | 318 | 1049.076 | 107
| Choline chloride | C[N+](C)(C)CCO.[Cl-] | 1,3-Propanediol | C(CO)CO | 0.1 | 0.9 | 323 | 1046.139 | 107
169 | Choline chloride | C[N+](C)(C)CCO.[Cl-] | 1,3-Propanediol | C(CO)CO | 0.143 | 0.857 | 293.15 | 1070.45 | 30
| Choline chloride | C[N+](C)(C)CCO.[Cl-] | 1,3-Propanediol | C(CO)CO | 0.143 | 0.857 | 298.15 | 1067.56 | 30
| Choline chloride | C[N+](C)(C)CCO.[Cl-] | 1,3-Propanediol | C(CO)CO | 0.143 | 0.857 | 303.15 | 1064.72 | 30
| Choline chloride | C[N+](C)(C)CCO.[Cl-] | 1,3-Propanediol | C(CO)CO | 0.143 | 0.857 | 308.15 | 1061.82 | 30
| Choline chloride | C[N+](C)(C)CCO.[Cl-] | 1,3-Propanediol | C(CO)CO | 0.143 | 0.857 | 313.15 | 1058.98 | 30
| Choline chloride | C[N+](C)(C)CCO.[Cl-] | 1,3-Propanediol | C(CO)CO | 0.143 | 0.857 | 318.15 | 1056.07 | 30
| Choline chloride | C[N+](C)(C)CCO.[Cl-] | 1,3-Propanediol | C(CO)CO | 0.143 | 0.857 | 323.15 | 1053.22 | 30
| Choline chloride | C[N+](C)(C)CCO.[Cl-] | 1,3-Propanediol | C(CO)CO | 0.143 | 0.857 | 328.15 | 1050.33 | 30
| Choline chloride | C[N+](C)(C)CCO.[Cl-] | 1,3-Propanediol | C(CO)CO | 0.143 | 0.857 | 333.15 | 1047.45 | 30
170 | Choline chloride | C[N+](C)(C)CCO.[Cl-] | 1,3-Propanediol | C(CO)CO | 0.15 | 0.85 | 298 | 1067.3 | 107
| Choline chloride | C[N+](C)(C)CCO.[Cl-] | 1,3-Propanediol | C(CO)CO | 0.15 | 0.85 | 303 | 1064.407 | 107
| Choline chloride | C[N+](C)(C)CCO.[Cl-] | 1,3-Propanediol | C(CO)CO | 0.15 | 0.85 | 308 | 1061.515 | 107
| Choline chloride | C[N+](C)(C)CCO.[Cl-] | 1,3-Propanediol | C(CO)CO | 0.15 | 0.85 | 313 | 1058.618 | 107
| Choline chloride | C[N+](C)(C)CCO.[Cl-] | 1,3-Propanediol | C(CO)CO | 0.15 | 0.85 | 318 | 1055.709 | 107
| Choline chloride | C[N+](C)(C)CCO.[Cl-] | 1,3-Propanediol | C(CO)CO | 0.15 | 0.85 | 323 | 1052.793 | 107
171 | Choline chloride | C[N+](C)(C)CCO.[Cl-] | 1,3-Propanediol | C(CO)CO | 0.167 | 0.833 | 293.15 | 1073.87 | 30
| Choline chloride | C[N+](C)(C)CCO.[Cl-] | 1,3-Propanediol | C(CO)CO | 0.167 | 0.833 | 298.15 | 1071.02 | 30
| Choline chloride | C[N+](C)(C)CCO.[Cl-] | 1,3-Propanediol | C(CO)CO | 0.167 | 0.833 | 303.15 | 1068.13 | 30
| Choline chloride | C[N+](C)(C)CCO.[Cl-] | 1,3-Propanediol | C(CO)CO | 0.167 | 0.833 | 308.15 | 1065.2 | 30
| Choline chloride | C[N+](C)(C)CCO.[Cl-] | 1,3-Propanediol | C(CO)CO | 0.167 | 0.833 | 313.15 | 1062.27 | 30
| Choline chloride | C[N+](C)(C)CCO.[Cl-] | 1,3-Propanediol | C(CO)CO | 0.167 | 0.833 | 318.15 | 1059.34 | 30
| Choline chloride | C[N+](C)(C)CCO.[Cl-] | 1,3-Propanediol | C(CO)CO | 0.167 | 0.833 | 323.15 | 1056.39 | 30
| Choline chloride | C[N+](C)(C)CCO.[Cl-] | 1,3-Propanediol | C(CO)CO | 0.167 | 0.833 | 328.15 | 1053.47 | 30
| Choline chloride | C[N+](C)(C)CCO.[Cl-] | 1,3-Propanediol | C(CO)CO | 0.167 | 0.833 | 333.15 | 1050.52 | 30
172 | Choline chloride | C[N+](C)(C)CCO.[Cl-] | 1,3-Propanediol | C(CO)CO | 0.2 | 0.8 | 293.15 | 1076.27 | 30
| Choline chloride | C[N+](C)(C)CCO.[Cl-] | 1,3-Propanediol | C(CO)CO | 0.2 | 0.8 | 298.15 | 1073.46 | 30
| Choline chloride | C[N+](C)(C)CCO.[Cl-] | 1,3-Propanediol | C(CO)CO | 0.2 | 0.8 | 303.15 | 1070.62 | 30
| Choline chloride | C[N+](C)(C)CCO.[Cl-] | 1,3-Propanediol | C(CO)CO | 0.2 | 0.8 | 308.15 | 1067.8 | 30
| Choline chloride | C[N+](C)(C)CCO.[Cl-] | 1,3-Propanediol | C(CO)CO | 0.2 | 0.8 | 313.15 | 1064.97 | 30
| Choline chloride | C[N+](C)(C)CCO.[Cl-] | 1,3-Propanediol | C(CO)CO | 0.2 | 0.8 | 318.15 | 1062.15 | 30
| Choline chloride | C[N+](C)(C)CCO.[Cl-] | 1,3-Propanediol | C(CO)CO | 0.2 | 0.8 | 323.15 | 1059.33 | 30
| Choline chloride | C[N+](C)(C)CCO.[Cl-] | 1,3-Propanediol | C(CO)CO | 0.2 | 0.8 | 328.15 | 1056.52 | 30
| Choline chloride | C[N+](C)(C)CCO.[Cl-] | 1,3-Propanediol | C(CO)CO | 0.2 | 0.8 | 333.15 | 1053.72 | 30
173 | Choline chloride | C[N+](C)(C)CCO.[Cl-] | 1,3-Propanediol | C(CO)CO | 0.22 | 0.78 | 298 | 1075.006 | 107
| Choline chloride | C[N+](C)(C)CCO.[Cl-] | 1,3-Propanediol | C(CO)CO | 0.22 | 0.78 | 303 | 1072.194 | 107
| Choline chloride | C[N+](C)(C)CCO.[Cl-] | 1,3-Propanediol | C(CO)CO | 0.22 | 0.78 | 308 | 1069.378 | 107
| Choline chloride | C[N+](C)(C)CCO.[Cl-] | 1,3-Propanediol | C(CO)CO | 0.22 | 0.78 | 313 | 1066.551 | 107
| Choline chloride | C[N+](C)(C)CCO.[Cl-] | 1,3-Propanediol | C(CO)CO | 0.22 | 0.78 | 318 | 1063.724 | 107
| Choline chloride | C[N+](C)(C)CCO.[Cl-] | 1,3-Propanediol | C(CO)CO | 0.22 | 0.78 | 323 | 1060.885 | 107
174 | Choline chloride | C[N+](C)(C)CCO.[Cl-] | 1,3-Propanediol | C(CO)CO | 0.249 | 0.751 | 293.15 | 1080.91 | 30
| Choline chloride | C[N+](C)(C)CCO.[Cl-] | 1,3-Propanediol | C(CO)CO | 0.249 | 0.751 | 298.15 | 1078.14 | 30
| Choline chloride | C[N+](C)(C)CCO.[Cl-] | 1,3-Propanediol | C(CO)CO | 0.249 | 0.751 | 303.15 | 1075.34 | 30
| Choline chloride | C[N+](C)(C)CCO.[Cl-] | 1,3-Propanediol | C(CO)CO | 0.249 | 0.751 | 308.15 | 1072.55 | 30
| Choline chloride | C[N+](C)(C)CCO.[Cl-] | 1,3-Propanediol | C(CO)CO | 0.249 | 0.751 | 313.15 | 1069.78 | 30
| Choline chloride | C[N+](C)(C)CCO.[Cl-] | 1,3-Propanediol | C(CO)CO | 0.249 | 0.751 | 318.15 | 1067.01 | 30
| Choline chloride | C[N+](C)(C)CCO.[Cl-] | 1,3-Propanediol | C(CO)CO | 0.249 | 0.751 | 323.15 | 1064.24 | 30
| Choline chloride | C[N+](C)(C)CCO.[Cl-] | 1,3-Propanediol | C(CO)CO | 0.249 | 0.751 | 328.15 | 1061.49 | 30
| Choline chloride | C[N+](C)(C)CCO.[Cl-] | 1,3-Propanediol | C(CO)CO | 0.249 | 0.751 | 333.15 | 1058.73 | 30
175 | Choline chloride | C[N+](C)(C)CCO.[Cl-] | 1,3-Propanediol | C(CO)CO | 0.25 | 0.75 | 298.15 | 1100 | 29
| Choline chloride | C[N+](C)(C)CCO.[Cl-] | 1,3-Propanediol | C(CO)CO | 0.25 | 0.75 | 298 | 1077.876 | 107
| Choline chloride | C[N+](C)(C)CCO.[Cl-] | 1,3-Propanediol | C(CO)CO | 0.25 | 0.75 | 303 | 1075.096 | 107
| Choline chloride | C[N+](C)(C)CCO.[Cl-] | 1,3-Propanediol | C(CO)CO | 0.25 | 0.75 | 308 | 1072.314 | 107
| Choline chloride | C[N+](C)(C)CCO.[Cl-] | 1,3-Propanediol | C(CO)CO | 0.25 | 0.75 | 313 | 1069.529 | 107
| Choline chloride | C[N+](C)(C)CCO.[Cl-] | 1,3-Propanediol | C(CO)CO | 0.25 | 0.75 | 318 | 1066.741 | 107
| Choline chloride | C[N+](C)(C)CCO.[Cl-] | 1,3-Propanediol | C(CO)CO | 0.25 | 0.75 | 323 | 1063.937 | 107
176 | Choline chloride | C[N+](C)(C)CCO.[Cl-] | 1,3-Propanediol | C(CO)CO | 0.27 | 0.73 | 298 | 1079.813 | 107
| Choline chloride | C[N+](C)(C)CCO.[Cl-] | 1,3-Propanediol | C(CO)CO | 0.27 | 0.73 | 303 | 1077.042 | 107
| Choline chloride | C[N+](C)(C)CCO.[Cl-] | 1,3-Propanediol | C(CO)CO | 0.27 | 0.73 | 308 | 1074.296 | 107
| Choline chloride | C[N+](C)(C)CCO.[Cl-] | 1,3-Propanediol | C(CO)CO | 0.27 | 0.73 | 313 | 1071.553 | 107
| Choline chloride | C[N+](C)(C)CCO.[Cl-] | 1,3-Propanediol | C(CO)CO | 0.27 | 0.73 | 318 | 1068.806 | 107
| Choline chloride | C[N+](C)(C)CCO.[Cl-] | 1,3-Propanediol | C(CO)CO | 0.27 | 0.73 | 323 | 1066.065 | 107
177 | Choline chloride | C[N+](C)(C)CCO.[Cl-] | 1,3-Propanediol | C(CO)CO | 0.3 | 0.7 | 298 | 1081.856 | 107
| Choline chloride | C[N+](C)(C)CCO.[Cl-] | 1,3-Propanediol | C(CO)CO | 0.3 | 0.7 | 303 | 1079.116 | 107
| Choline chloride | C[N+](C)(C)CCO.[Cl-] | 1,3-Propanediol | C(CO)CO | 0.3 | 0.7 | 308 | 1076.38 | 107
| Choline chloride | C[N+](C)(C)CCO.[Cl-] | 1,3-Propanediol | C(CO)CO | 0.3 | 0.7 | 313 | 1073.646 | 107
| Choline chloride | C[N+](C)(C)CCO.[Cl-] | 1,3-Propanediol | C(CO)CO | 0.3 | 0.7 | 318 | 1070.905 | 107
| Choline chloride | C[N+](C)(C)CCO.[Cl-] | 1,3-Propanediol | C(CO)CO | 0.3 | 0.7 | 323 | 1068.14 | 107
178 | Choline chloride | C[N+](C)(C)CCO.[Cl-] | 1,3-Propanediol | C(CO)CO | 0.333 | 0.667 | 298.15 | 1057.4 | 29\32
179 | Choline chloride | C[N+](C)(C)CCO.[Cl-] | 1,3-Propanediol | C(CO)CO | 0.5 | 0.5 | 298.15 | 1040 | 29
180 | Choline chloride | C[N+](C)(C)CCO.[Cl-] | 1,4-Butanediol | C(CCO)CO | 0.05 | 0.95 | 293.15 | 1021 | 28
181 | Choline chloride | C[N+](C)(C)CCO.[Cl-] | 1,4-Butanediol | C(CCO)CO | 0.1 | 0.9 | 293.15 | 1026 | 28
182 | Choline chloride | C[N+](C)(C)CCO.[Cl-] | 1,4-Butanediol | C(CCO)CO | 0.143 | 0.858 | 293.15 | 1038 | 30
| Choline chloride | C[N+](C)(C)CCO.[Cl-] | 1,4-Butanediol | C(CCO)CO | 0.143 | 0.858 | 298.15 | 1035.2 | 30
| Choline chloride | C[N+](C)(C)CCO.[Cl-] | 1,4-Butanediol | C(CCO)CO | 0.143 | 0.858 | 303.15 | 1032.38 | 30
| Choline chloride | C[N+](C)(C)CCO.[Cl-] | 1,4-Butanediol | C(CCO)CO | 0.143 | 0.858 | 308.15 | 1029.56 | 30
| Choline chloride | C[N+](C)(C)CCO.[Cl-] | 1,4-Butanediol | C(CCO)CO | 0.143 | 0.858 | 313.15 | 1026.75 | 30
| Choline chloride | C[N+](C)(C)CCO.[Cl-] | 1,4-Butanediol | C(CCO)CO | 0.143 | 0.858 | 318.15 | 1023.94 | 30
| Choline chloride | C[N+](C)(C)CCO.[Cl-] | 1,4-Butanediol | C(CCO)CO | 0.143 | 0.858 | 323.15 | 1021.13 | 30
| Choline chloride | C[N+](C)(C)CCO.[Cl-] | 1,4-Butanediol | C(CCO)CO | 0.143 | 0.858 | 328.15 | 1018.33 | 30
| Choline chloride | C[N+](C)(C)CCO.[Cl-] | 1,4-Butanediol | C(CCO)CO | 0.143 | 0.858 | 333.15 | 1015.52 | 30
183 | Choline chloride | C[N+](C)(C)CCO.[Cl-] | 1,4-Butanediol | C(CCO)CO | 0.149 | 0.851 | 293.15 | 1036 | 28
184 | Choline chloride | C[N+](C)(C)CCO.[Cl-] | 1,4-Butanediol | C(CCO)CO | 0.167 | 0.833 | 293.15 | 1041.73 | 30
| Choline chloride | C[N+](C)(C)CCO.[Cl-] | 1,4-Butanediol | C(CCO)CO | 0.167 | 0.833 | 298.15 | 1038.9 | 30
| Choline chloride | C[N+](C)(C)CCO.[Cl-] | 1,4-Butanediol | C(CCO)CO | 0.167 | 0.833 | 303.15 | 1036.11 | 30
| Choline chloride | C[N+](C)(C)CCO.[Cl-] | 1,4-Butanediol | C(CCO)CO | 0.167 | 0.833 | 308.15 | 1033.33 | 30
| Choline chloride | C[N+](C)(C)CCO.[Cl-] | 1,4-Butanediol | C(CCO)CO | 0.167 | 0.833 | 313.15 | 1030.51 | 30
| Choline chloride | C[N+](C)(C)CCO.[Cl-] | 1,4-Butanediol | C(CCO)CO | 0.167 | 0.833 | 318.15 | 1027.71 | 30
| Choline chloride | C[N+](C)(C)CCO.[Cl-] | 1,4-Butanediol | C(CCO)CO | 0.167 | 0.833 | 323.15 | 1024.93 | 30
| Choline chloride | C[N+](C)(C)CCO.[Cl-] | 1,4-Butanediol | C(CCO)CO | 0.167 | 0.833 | 328.15 | 1022.16 | 30
| Choline chloride | C[N+](C)(C)CCO.[Cl-] | 1,4-Butanediol | C(CCO)CO | 0.167 | 0.833 | 333.15 | 1019.35 | 30
185 | Choline chloride | C[N+](C)(C)CCO.[Cl-] | 1,4-Butanediol | C(CCO)CO | 0.2 | 0.8 | 293.15 | 1046.233 | 28\30\31
| Choline chloride | C[N+](C)(C)CCO.[Cl-] | 1,4-Butanediol | C(CCO)CO | 0.2 | 0.8 | 298.15 | 1043.41 | 30
| Choline chloride | C[N+](C)(C)CCO.[Cl-] | 1,4-Butanediol | C(CCO)CO | 0.2 | 0.8 | 303.15 | 1040.93 | 30\31\33
| Choline chloride | C[N+](C)(C)CCO.[Cl-] | 1,4-Butanediol | C(CCO)CO | 0.2 | 0.8 | 308.15 | 1037.88 | 30
| Choline chloride | C[N+](C)(C)CCO.[Cl-] | 1,4-Butanediol | C(CCO)CO | 0.2 | 0.8 | 313.15 | 1035.25 | 30\31
| Choline chloride | C[N+](C)(C)CCO.[Cl-] | 1,4-Butanediol | C(CCO)CO | 0.2 | 0.8 | 318.15 | 1032.38 | 30
| Choline chloride | C[N+](C)(C)CCO.[Cl-] | 1,4-Butanediol | C(CCO)CO | 0.2 | 0.8 | 323.15 | 1030.1 | 30\31
| Choline chloride | C[N+](C)(C)CCO.[Cl-] | 1,4-Butanediol | C(CCO)CO | 0.2 | 0.8 | 328.15 | 1026.89 | 30
| Choline chloride | C[N+](C)(C)CCO.[Cl-] | 1,4-Butanediol | C(CCO)CO | 0.2 | 0.8 | 333.15 | 1024.13 | 30
186 | Choline chloride | C[N+](C)(C)CCO.[Cl-] | 1,4-Butanediol | C(CCO)CO | 0.248 | 0.752 | 293.15 | 1052.37 | 30
| Choline chloride | C[N+](C)(C)CCO.[Cl-] | 1,4-Butanediol | C(CCO)CO | 0.248 | 0.752 | 298.15 | 1049.47 | 30
| Choline chloride | C[N+](C)(C)CCO.[Cl-] | 1,4-Butanediol | C(CCO)CO | 0.248 | 0.752 | 303.15 | 1046.63 | 30
| Choline chloride | C[N+](C)(C)CCO.[Cl-] | 1,4-Butanediol | C(CCO)CO | 0.248 | 0.752 | 308.15 | 1043.77 | 30
| Choline chloride | C[N+](C)(C)CCO.[Cl-] | 1,4-Butanediol | C(CCO)CO | 0.248 | 0.752 | 313.15 | 1040.77 | 30
| Choline chloride | C[N+](C)(C)CCO.[Cl-] | 1,4-Butanediol | C(CCO)CO | 0.248 | 0.752 | 318.15 | 1037.86 | 30
| Choline chloride | C[N+](C)(C)CCO.[Cl-] | 1,4-Butanediol | C(CCO)CO | 0.248 | 0.752 | 323.15 | 1034.93 | 30
| Choline chloride | C[N+](C)(C)CCO.[Cl-] | 1,4-Butanediol | C(CCO)CO | 0.248 | 0.752 | 328.15 | 1032.06 | 30
| Choline chloride | C[N+](C)(C)CCO.[Cl-] | 1,4-Butanediol | C(CCO)CO | 0.248 | 0.752 | 333.15 | 1029.23 | 30
187 | Choline chloride | C[N+](C)(C)CCO.[Cl-] | 1,4-Butanediol | C(CCO)CO | 0.25 | 0.75 | 293.15 | 1052.2 | 28\31
| Choline chloride | C[N+](C)(C)CCO.[Cl-] | 1,4-Butanediol | C(CCO)CO | 0.25 | 0.75 | 298.15 | 1050 | 29
| Choline chloride | C[N+](C)(C)CCO.[Cl-] | 1,4-Butanediol | C(CCO)CO | 0.25 | 0.75 | 303.15 | 1049 | 31
| Choline chloride | C[N+](C)(C)CCO.[Cl-] | 1,4-Butanediol | C(CCO)CO | 0.25 | 0.75 | 313.15 | 1043.2 | 31
| Choline chloride | C[N+](C)(C)CCO.[Cl-] | 1,4-Butanediol | C(CCO)CO | 0.25 | 0.75 | 323.15 | 1038.4 | 31
188 | Choline chloride | C[N+](C)(C)CCO.[Cl-] | 1,4-Butanediol | C(CCO)CO | 0.28 | 0.72 | 298.15 | 1067 | 34
189 | Choline chloride | C[N+](C)(C)CCO.[Cl-] | 1,4-Butanediol | C(CCO)CO | 0.333 | 0.667 | 298.15 | 1073.1 | 34
190 | Choline chloride | C[N+](C)(C)CCO.[Cl-] | 1,4-Butanediol | C(CCO)CO | 0.5 | 0.5 | 298.15 | 1100 | 29
191 | Choline chloride | C[N+](C)(C)CCO.[Cl-] | 2,2,2-Trifluoroacetamide | C(=O)(C(F)(F)F)N | 0.333 | 0.667 | 308.0972 | 1241.9558 | 35
| Choline chloride | C[N+](C)(C)CCO.[Cl-] | 2,2,2-Trifluoroacetamide | C(=O)(C(F)(F)F)N | 0.333 | 0.667 | 313.15 | 1342 | 9
| Choline chloride | C[N+](C)(C)CCO.[Cl-] | 2,2,2-Trifluoroacetamide | C(=O)(C(F)(F)F)N | 0.333 | 0.667 | 318.1377 | 1234.3849 | 35
| Choline chloride | C[N+](C)(C)CCO.[Cl-] | 2,2,2-Trifluoroacetamide | C(=O)(C(F)(F)F)N | 0.333 | 0.667 | 328.1781 | 1228.0757 | 35
| Choline chloride | C[N+](C)(C)CCO.[Cl-] | 2,2,2-Trifluoroacetamide | C(=O)(C(F)(F)F)N | 0.333 | 0.667 | 338.0567 | 1221.7666 | 35
| Choline chloride | C[N+](C)(C)CCO.[Cl-] | 2,2,2-Trifluoroacetamide | C(=O)(C(F)(F)F)N | 0.333 | 0.667 | 348.0972 | 1214.1956 | 35
| Choline chloride | C[N+](C)(C)CCO.[Cl-] | 2,2,2-Trifluoroacetamide | C(=O)(C(F)(F)F)N | 0.333 | 0.667 | 358.1377 | 1206.6246 | 35
| Choline chloride | C[N+](C)(C)CCO.[Cl-] | 2,2,2-Trifluoroacetamide | C(=O)(C(F)(F)F)N | 0.333 | 0.667 | 368.1781 | 1199.0536 | 35
192 | Choline chloride | C[N+](C)(C)CCO.[Cl-] | 2,3-Butanediol | CC(C(C)O)O | 0.05 | 0.95 | 293 | 1001 | 28
193 | Choline chloride | C[N+](C)(C)CCO.[Cl-] | 2,3-Butanediol | CC(C(C)O)O | 0.1 | 0.9 | 293 | 1015 | 28
194 | Choline chloride | C[N+](C)(C)CCO.[Cl-] | 2,3-Butanediol | CC(C(C)O)O | 0.15 | 0.85 | 293 | 1024 | 28
195 | Choline chloride | C[N+](C)(C)CCO.[Cl-] | 2,3-Butanediol | CC(C(C)O)O | 0.2 | 0.8 | 293 | 1032 | 28
| Choline chloride | C[N+](C)(C)CCO.[Cl-] | 2,3-Butanediol | CC(C(C)O)O | 0.2 | 0.8 | 293.15 | 1035 | 31
| Choline chloride | C[N+](C)(C)CCO.[Cl-] | 2,3-Butanediol | CC(C(C)O)O | 0.2 | 0.8 | 303.15 | 1030.9 | 31
| Choline chloride | C[N+](C)(C)CCO.[Cl-] | 2,3-Butanediol | CC(C(C)O)O | 0.2 | 0.8 | 313.15 | 1026.5 | 31
| Choline chloride | C[N+](C)(C)CCO.[Cl-] | 2,3-Butanediol | CC(C(C)O)O | 0.2 | 0.8 | 323.15 | 1019.7 | 31
196 | Choline chloride | C[N+](C)(C)CCO.[Cl-] | 2,3-Butanediol | CC(C(C)O)O | 0.25 | 0.75 | 293.15 | 1046.8 | 31
| Choline chloride | C[N+](C)(C)CCO.[Cl-] | 2,3-Butanediol | CC(C(C)O)O | 0.25 | 0.75 | 303.15 | 1039 | 31
| Choline chloride | C[N+](C)(C)CCO.[Cl-] | 2,3-Butanediol | CC(C(C)O)O | 0.25 | 0.75 | 313.15 | 1035.7 | 31
| Choline chloride | C[N+](C)(C)CCO.[Cl-] | 2,3-Butanediol | CC(C(C)O)O | 0.25 | 0.75 | 323.15 | 1030 | 31
197 | Choline chloride | C[N+](C)(C)CCO.[Cl-] | 2,3-Butanediol | CC(C(C)O)O | 0.333 | 0.667 | 298.15 | 1056.3 | 32
198 | Choline chloride | C[N+](C)(C)CCO.[Cl-] | 2,6-dimethylphenol | CC1=C(C(=CC=C1)C)O | 0.143 | 0.857 | 298.15 | 1117.7 | 36
199 | Choline chloride | C[N+](C)(C)CCO.[Cl-] | 2,6-dimethylphenol | CC1=C(C(=CC=C1)C)O | 0.167 | 0.833 | 298.15 | 1118.3 | 36
200 | Choline chloride | C[N+](C)(C)CCO.[Cl-] | 2,6-dimethylphenol | CC1=C(C(=CC=C1)C)O | 0.2 | 0.8 | 298.15 | 1119.6 | 36
201 | Choline chloride | C[N+](C)(C)CCO.[Cl-] | 2,6-dimethylphenol | CC1=C(C(=CC=C1)C)O | 0.25 | 0.75 | 298.15 | 1121.6 | 36
202 | Choline chloride | C[N+](C)(C)CCO.[Cl-] | 2,6-dimethylphenol | CC1=C(C(=CC=C1)C)O | 0.333 | 0.667 | 298.15 | 1126.2 | 36
203 | Choline chloride | C[N+](C)(C)CCO.[Cl-] | 2-methylphenol | CC1=CC=CC=C1O | 0.143 | 0.857 | 298.15 | 1059.8 | 36\66
204 | Choline chloride | C[N+](C)(C)CCO.[Cl-] | 2-methylphenol | CC1=CC=CC=C1O | 0.167 | 0.833 | 298.15 | 1061.6 | 36\66
205 | Choline chloride | C[N+](C)(C)CCO.[Cl-] | 2-methylphenol | CC1=CC=CC=C1O | 0.2 | 0.8 | 298.15 | 1062.1 | 36
206 | Choline chloride | C[N+](C)(C)CCO.[Cl-] | 2-methylphenol | CC1=CC=CC=C1O | 0.204 | 0.796 | 298.2 | 1066.4 | 66
207 | Choline chloride | C[N+](C)(C)CCO.[Cl-] | 2-methylphenol | CC1=CC=CC=C1O | 0.25 | 0.75 | 298.15 | 1067.9 | 36\66
208 | Choline chloride | C[N+](C)(C)CCO.[Cl-] | 2-methylphenol | CC1=CC=CC=C1O | 0.333 | 0.667 | 298.15 | 1071.4 | 36\66
209 | Choline chloride | C[N+](C)(C)CCO.[Cl-] | 3-methylphenol | CC1=CC(=CC=C1)O | 0.143 | 0.857 | 298.15 | 1059.1 | 36
210 | Choline chloride | C[N+](C)(C)CCO.[Cl-] | 3-methylphenol | CC1=CC(=CC=C1)O | 0.167 | 0.833 | 298.15 | 1061.1 | 36
211 | Choline chloride | C[N+](C)(C)CCO.[Cl-] | 3-methylphenol | CC1=CC(=CC=C1)O | 0.2 | 0.8 | 298.15 | 1062.8 | 36
212 | Choline chloride | C[N+](C)(C)CCO.[Cl-] | 3-methylphenol | CC1=CC(=CC=C1)O | 0.25 | 0.75 | 298.15 | 1065.9 | 36
213 | Choline chloride | C[N+](C)(C)CCO.[Cl-] | 3-methylphenol | CC1=CC(=CC=C1)O | 0.333 | 0.667 | 298.15 | 1071.8 | 36
214 | Choline chloride | C[N+](C)(C)CCO.[Cl-] | 4- methylphenol | CC1=CC=C(C=C1)O | 0.143 | 0.857 | 298.15 | 1059.9 | 36
215 | Choline chloride | C[N+](C)(C)CCO.[Cl-] | 4- methylphenol | CC1=CC=C(C=C1)O | 0.167 | 0.833 | 298.15 | 1061.1 | 36
216 | Choline chloride | C[N+](C)(C)CCO.[Cl-] | 4- methylphenol | CC1=CC=C(C=C1)O | 0.2 | 0.8 | 298.15 | 1063.4 | 36
217 | Choline chloride | C[N+](C)(C)CCO.[Cl-] | 4- methylphenol | CC1=CC=C(C=C1)O | 0.25 | 0.75 | 298.15 | 1066.6 | 36
218 | Choline chloride | C[N+](C)(C)CCO.[Cl-] | 4- methylphenol | CC1=CC=C(C=C1)O | 0.333 | 0.667 | 293.15 | 1071.96 | 36
| Choline chloride | C[N+](C)(C)CCO.[Cl-] | 4- methylphenol | CC1=CC=C(C=C1)O | 0.333 | 0.667 | 298.15 | 1070.085 | 67
| Choline chloride | C[N+](C)(C)CCO.[Cl-] | 4- methylphenol | CC1=CC=C(C=C1)O | 0.333 | 0.667 | 303.15 | 1064.11 | 67
| Choline chloride | C[N+](C)(C)CCO.[Cl-] | 4- methylphenol | CC1=CC=C(C=C1)O | 0.333 | 0.667 | 308.15 | 1059.94 | 67
| Choline chloride | C[N+](C)(C)CCO.[Cl-] | 4- methylphenol | CC1=CC=C(C=C1)O | 0.333 | 0.667 | 313.15 | 1055.76 | 67
| Choline chloride | C[N+](C)(C)CCO.[Cl-] | 4- methylphenol | CC1=CC=C(C=C1)O | 0.333 | 0.667 | 318.15 | 1051.82 | 67
| Choline chloride | C[N+](C)(C)CCO.[Cl-] | 4- methylphenol | CC1=CC=C(C=C1)O | 0.333 | 0.667 | 323.15 | 1047.57 | 67
| Choline chloride | C[N+](C)(C)CCO.[Cl-] | 4- methylphenol | CC1=CC=C(C=C1)O | 0.333 | 0.667 | 328.15 | 1044.01 | 67
| Choline chloride | C[N+](C)(C)CCO.[Cl-] | 4- methylphenol | CC1=CC=C(C=C1)O | 0.333 | 0.667 | 333.15 | 1039.77 | 67
219 | Choline chloride | C[N+](C)(C)CCO.[Cl-] | 4-chlorophenol | C1=CC(=CC=C1O)Cl | 0.143 | 0.857 | 298.15 | 1201.7 | 36
220 | Choline chloride | C[N+](C)(C)CCO.[Cl-] | 4-chlorophenol | C1=CC(=CC=C1O)Cl | 0.167 | 0.833 | 298.15 | 1202.6 | 36
221 | Choline chloride | C[N+](C)(C)CCO.[Cl-] | 4-chlorophenol | C1=CC(=CC=C1O)Cl | 0.2 | 0.8 | 298.15 | 1204.1 | 36
222 | Choline chloride | C[N+](C)(C)CCO.[Cl-] | 4-chlorophenol | C1=CC(=CC=C1O)Cl | 0.25 | 0.75 | 298.15 | 1206 | 36
223 | Choline chloride | C[N+](C)(C)CCO.[Cl-] | 4-chlorophenol | C1=CC(=CC=C1O)Cl | 0.333 | 0.667 | 293.15 | 1203.14 | 36
| Choline chloride | C[N+](C)(C)CCO.[Cl-] | 4-chlorophenol | C1=CC(=CC=C1O)Cl | 0.333 | 0.667 | 298.15 | 1200.935 | 67
| Choline chloride | C[N+](C)(C)CCO.[Cl-] | 4-chlorophenol | C1=CC(=CC=C1O)Cl | 0.333 | 0.667 | 303.15 | 1194.62 | 67
| Choline chloride | C[N+](C)(C)CCO.[Cl-] | 4-chlorophenol | C1=CC(=CC=C1O)Cl | 0.333 | 0.667 | 308.15 | 1190.02 | 67
| Choline chloride | C[N+](C)(C)CCO.[Cl-] | 4-chlorophenol | C1=CC(=CC=C1O)Cl | 0.333 | 0.667 | 313.15 | 1185.89 | 67
| Choline chloride | C[N+](C)(C)CCO.[Cl-] | 4-chlorophenol | C1=CC(=CC=C1O)Cl | 0.333 | 0.667 | 318.15 | 1181.6 | 67
| Choline chloride | C[N+](C)(C)CCO.[Cl-] | 4-chlorophenol | C1=CC(=CC=C1O)Cl | 0.333 | 0.667 | 323.15 | 1177.09 | 67
| Choline chloride | C[N+](C)(C)CCO.[Cl-] | 4-chlorophenol | C1=CC(=CC=C1O)Cl | 0.333 | 0.667 | 328.15 | 1172.82 | 67
| Choline chloride | C[N+](C)(C)CCO.[Cl-] | 4-chlorophenol | C1=CC(=CC=C1O)Cl | 0.333 | 0.667 | 333.15 | 1167.93 | 67
224 | Choline chloride | C[N+](C)(C)CCO.[Cl-] | 4-ethylphenol | CCC1=CC=C(C=C1)O | 0.143 | 0.857 | 298.15 | 1111.2 | 36
225 | Choline chloride | C[N+](C)(C)CCO.[Cl-] | 4-ethylphenol | CCC1=CC=C(C=C1)O | 0.167 | 0.833 | 298.15 | 1117.1 | 36
226 | Choline chloride | C[N+](C)(C)CCO.[Cl-] | 4-ethylphenol | CCC1=CC=C(C=C1)O | 0.2 | 0.8 | 298.15 | 1119.1 | 36
227 | Choline chloride | C[N+](C)(C)CCO.[Cl-] | 4-ethylphenol | CCC1=CC=C(C=C1)O | 0.25 | 0.75 | 298.15 | 1120.2 | 36
228 | Choline chloride | C[N+](C)(C)CCO.[Cl-] | 4-ethylphenol | CCC1=CC=C(C=C1)O | 0.333 | 0.667 | 298.15 | 1129.9 | 36
229 | Choline chloride | C[N+](C)(C)CCO.[Cl-] | Acetamide | CC(=O)N | 0.333 | 0.667 | 303.15 | 1085.2 | 37
230 | Choline chloride | C[N+](C)(C)CCO.[Cl-] | Acetic acid | CC(=O)O | 0.333 | 0.667 | 298.15 | 1111 | 38
| Choline chloride | C[N+](C)(C)CCO.[Cl-] | Acetic acid | CC(=O)O | 0.333 | 0.667 | 323.15 | 1112 | 126
| Choline chloride | C[N+](C)(C)CCO.[Cl-] | Acetic acid | CC(=O)O | 0.333 | 0.667 | 333.15 | 1106 | 126
| Choline chloride | C[N+](C)(C)CCO.[Cl-] | Acetic acid | CC(=O)O | 0.333 | 0.667 | 343.15 | 1101 | 126
231 | Choline chloride | C[N+](C)(C)CCO.[Cl-] | Benzilic acid | C1=CC=C(C=C1)C(C2=CC=CC=C2)(C(=O)O)O | 0.5 | 0.5 | 293.15 | 1205.321 | 39
| Choline chloride | C[N+](C)(C)CCO.[Cl-] | Benzilic acid | C1=CC=C(C=C1)C(C2=CC=CC=C2)(C(=O)O)O | 0.5 | 0.5 | 298.15 | 1203.226 | 39
| Choline chloride | C[N+](C)(C)CCO.[Cl-] | Benzilic acid | C1=CC=C(C=C1)C(C2=CC=CC=C2)(C(=O)O)O | 0.5 | 0.5 | 303.15 | 1200.128 | 39
| Choline chloride | C[N+](C)(C)CCO.[Cl-] | Benzilic acid | C1=CC=C(C=C1)C(C2=CC=CC=C2)(C(=O)O)O | 0.5 | 0.5 | 308.15 | 1197.492 | 39
| Choline chloride | C[N+](C)(C)CCO.[Cl-] | Benzilic acid | C1=CC=C(C=C1)C(C2=CC=CC=C2)(C(=O)O)O | 0.5 | 0.5 | 313.15 | 1194.683 | 39
| Choline chloride | C[N+](C)(C)CCO.[Cl-] | Benzilic acid | C1=CC=C(C=C1)C(C2=CC=CC=C2)(C(=O)O)O | 0.5 | 0.5 | 318.15 | 1191.638 | 39
| Choline chloride | C[N+](C)(C)CCO.[Cl-] | Benzilic acid | C1=CC=C(C=C1)C(C2=CC=CC=C2)(C(=O)O)O | 0.5 | 0.5 | 323.15 | 1188.564 | 39
| Choline chloride | C[N+](C)(C)CCO.[Cl-] | Benzilic acid | C1=CC=C(C=C1)C(C2=CC=CC=C2)(C(=O)O)O | 0.5 | 0.5 | 328.15 | 1185.486 | 39
| Choline chloride | C[N+](C)(C)CCO.[Cl-] | Benzilic acid | C1=CC=C(C=C1)C(C2=CC=CC=C2)(C(=O)O)O | 0.5 | 0.5 | 333.15 | 1182.4 | 39
232 | Choline chloride | C[N+](C)(C)CCO.[Cl-] | Citric acid | C(C(=O)O)C(CC(=O)O)(C(=O)O)O | 0.5 | 0.5 | 296.15 | 1300 | 40
| Choline chloride | C[N+](C)(C)CCO.[Cl-] | Citric acid | C(C(=O)O)C(CC(=O)O)(C(=O)O)O | 0.5 | 0.5 | 303.15 | 1331.3 | 129
233 | Choline chloride | C[N+](C)(C)CCO.[Cl-] | Citric acid | C(C(=O)O)C(CC(=O)O)(C(=O)O)O | 0.669 | 0.301 | 343.15 | 1227.6 | 127
| Choline chloride | C[N+](C)(C)CCO.[Cl-] | Citric acid | C(C(=O)O)C(CC(=O)O)(C(=O)O)O | 0.669 | 0.301 | 348.15 | 1224.9 | 127
| Choline chloride | C[N+](C)(C)CCO.[Cl-] | Citric acid | C(C(=O)O)C(CC(=O)O)(C(=O)O)O | 0.669 | 0.301 | 353.15 | 1222.3 | 127
| Choline chloride | C[N+](C)(C)CCO.[Cl-] | Citric acid | C(C(=O)O)C(CC(=O)O)(C(=O)O)O | 0.669 | 0.301 | 358.15 | 1219.7 | 127
| Choline chloride | C[N+](C)(C)CCO.[Cl-] | Citric acid | C(C(=O)O)C(CC(=O)O)(C(=O)O)O | 0.669 | 0.301 | 363.15 | 1216.9 | 127
234 | Choline chloride | C[N+](C)(C)CCO.[Cl-] | Citric acid Monohydrate | C(C(=O)O)C(CC(=O)O)(C(=O)O)O.O | 0.5 | 0.5 | 303.15 | 1331.3 | 33
235 | Choline chloride | C[N+](C)(C)CCO.[Cl-] | D-Fructose | C1[C@H]([C@H]([C@@H](C(O1)(CO)O)O)O)O | 0.5 | 0.5 | 298.15 | 1337 | 41
| Choline chloride | C[N+](C)(C)CCO.[Cl-] | D-Fructose | C1[C@H]([C@H]([C@@H](C(O1)(CO)O)O)O)O | 0.5 | 0.5 | 308.15 | 1331.6 | 41
| Choline chloride | C[N+](C)(C)CCO.[Cl-] | D-Fructose | C1[C@H]([C@H]([C@@H](C(O1)(CO)O)O)O)O | 0.5 | 0.5 | 318.15 | 1326.2 | 41
| Choline chloride | C[N+](C)(C)CCO.[Cl-] | D-Fructose | C1[C@H]([C@H]([C@@H](C(O1)(CO)O)O)O)O | 0.5 | 0.5 | 328.15 | 1320.7 | 41
| Choline chloride | C[N+](C)(C)CCO.[Cl-] | D-Fructose | C1[C@H]([C@H]([C@@H](C(O1)(CO)O)O)O)O | 0.5 | 0.5 | 338.15 | 1315.2 | 41
| Choline chloride | C[N+](C)(C)CCO.[Cl-] | D-Fructose | C1[C@H]([C@H]([C@@H](C(O1)(CO)O)O)O)O | 0.5 | 0.5 | 348.15 | 1309.3 | 41
| Choline chloride | C[N+](C)(C)CCO.[Cl-] | D-Fructose | C1[C@H]([C@H]([C@@H](C(O1)(CO)O)O)O)O | 0.5 | 0.5 | 358.15 | 1303.1 | 41
| Choline chloride | C[N+](C)(C)CCO.[Cl-] | D-Fructose | C1[C@H]([C@H]([C@@H](C(O1)(CO)O)O)O)O | 0.5 | 0.5 | 363.15 | 1266.1 | 127
| Choline chloride | C[N+](C)(C)CCO.[Cl-] | D-Fructose | C1[C@H]([C@H]([C@@H](C(O1)(CO)O)O)O)O | 0.5 | 0.5 | 373.15 | 1260.4 | 127
236 | Choline chloride | C[N+](C)(C)CCO.[Cl-] | D-Fructose | C1[C@H]([C@H]([C@@H](C(O1)(CO)O)O)O)O | 0.6 | 0.4 | 298.15 | 1303.6 | 41
| Choline chloride | C[N+](C)(C)CCO.[Cl-] | D-Fructose | C1[C@H]([C@H]([C@@H](C(O1)(CO)O)O)O)O | 0.6 | 0.4 | 308.15 | 1298.2 | 41
| Choline chloride | C[N+](C)(C)CCO.[Cl-] | D-Fructose | C1[C@H]([C@H]([C@@H](C(O1)(CO)O)O)O)O | 0.6 | 0.4 | 318.15 | 1292.7 | 41
| Choline chloride | C[N+](C)(C)CCO.[Cl-] | D-Fructose | C1[C@H]([C@H]([C@@H](C(O1)(CO)O)O)O)O | 0.6 | 0.4 | 328.15 | 1287.3 | 41
| Choline chloride | C[N+](C)(C)CCO.[Cl-] | D-Fructose | C1[C@H]([C@H]([C@@H](C(O1)(CO)O)O)O)O | 0.6 | 0.4 | 338.15 | 1281.8 | 41
| Choline chloride | C[N+](C)(C)CCO.[Cl-] | D-Fructose | C1[C@H]([C@H]([C@@H](C(O1)(CO)O)O)O)O | 0.6 | 0.4 | 348.15 | 1275.9 | 41
| Choline chloride | C[N+](C)(C)CCO.[Cl-] | D-Fructose | C1[C@H]([C@H]([C@@H](C(O1)(CO)O)O)O)O | 0.6 | 0.4 | 358.15 | 1269.7 | 41
237 | Choline chloride | C[N+](C)(C)CCO.[Cl-] | D-Fructose | C1[C@H]([C@H]([C@@H](C(O1)(CO)O)O)O)O | 0.667 | 0.333 | 298.15 | 1277.9 | 41
| Choline chloride | C[N+](C)(C)CCO.[Cl-] | D-Fructose | C1[C@H]([C@H]([C@@H](C(O1)(CO)O)O)O)O | 0.667 | 0.333 | 308.15 | 1272.5 | 41
| Choline chloride | C[N+](C)(C)CCO.[Cl-] | D-Fructose | C1[C@H]([C@H]([C@@H](C(O1)(CO)O)O)O)O | 0.667 | 0.333 | 318.15 | 1266.9 | 41
| Choline chloride | C[N+](C)(C)CCO.[Cl-] | D-Fructose | C1[C@H]([C@H]([C@@H](C(O1)(CO)O)O)O)O | 0.667 | 0.333 | 328.15 | 1261.2 | 41
| Choline chloride | C[N+](C)(C)CCO.[Cl-] | D-Fructose | C1[C@H]([C@H]([C@@H](C(O1)(CO)O)O)O)O | 0.667 | 0.333 | 338.15 | 1255.5 | 41
| Choline chloride | C[N+](C)(C)CCO.[Cl-] | D-Fructose | C1[C@H]([C@H]([C@@H](C(O1)(CO)O)O)O)O | 0.667 | 0.333 | 348.15 | 1249.7 | 41
| Choline chloride | C[N+](C)(C)CCO.[Cl-] | D-Fructose | C1[C@H]([C@H]([C@@H](C(O1)(CO)O)O)O)O | 0.667 | 0.333 | 358.15 | 1241.9 | 41
238 | Choline chloride | C[N+](C)(C)CCO.[Cl-] | D-Fructose | C1[C@H]([C@H]([C@@H](C(O1)(CO)O)O)O)O | 0.714 | 0.286 | 298.15 | 1259 | 41
| Choline chloride | C[N+](C)(C)CCO.[Cl-] | D-Fructose | C1[C@H]([C@H]([C@@H](C(O1)(CO)O)O)O)O | 0.714 | 0.286 | 308.15 | 1253.7 | 41
| Choline chloride | C[N+](C)(C)CCO.[Cl-] | D-Fructose | C1[C@H]([C@H]([C@@H](C(O1)(CO)O)O)O)O | 0.714 | 0.286 | 318.15 | 1248.5 | 41
| Choline chloride | C[N+](C)(C)CCO.[Cl-] | D-Fructose | C1[C@H]([C@H]([C@@H](C(O1)(CO)O)O)O)O | 0.714 | 0.286 | 328.15 | 1243.3 | 41
| Choline chloride | C[N+](C)(C)CCO.[Cl-] | D-Fructose | C1[C@H]([C@H]([C@@H](C(O1)(CO)O)O)O)O | 0.714 | 0.286 | 338.15 | 1237.9 | 41
| Choline chloride | C[N+](C)(C)CCO.[Cl-] | D-Fructose | C1[C@H]([C@H]([C@@H](C(O1)(CO)O)O)O)O | 0.714 | 0.286 | 348.15 | 1232.4 | 41
| Choline chloride | C[N+](C)(C)CCO.[Cl-] | D-Fructose | C1[C@H]([C@H]([C@@H](C(O1)(CO)O)O)O)O | 0.714 | 0.286 | 358.15 | 1226.9 | 41
239 | Choline chloride | C[N+](C)(C)CCO.[Cl-] | D-Glucose | C([C@@H]1[C@H]([C@@H]([C@H](C(O1)O)O)O)O)O | 0.5 | 0.5 | 296.15 | 1270 | 40
| Choline chloride | C[N+](C)(C)CCO.[Cl-] | D-Glucose | C([C@@H]1[C@H]([C@@H]([C@H](C(O1)O)O)O)O)O | 0.5 | 0.5 | 298.1498 | 1298.0233 | 42
| Choline chloride | C[N+](C)(C)CCO.[Cl-] | D-Glucose | C([C@@H]1[C@H]([C@@H]([C@H](C(O1)O)O)O)O)O | 0.5 | 0.5 | 308.0617 | 1292.7907 | 42
| Choline chloride | C[N+](C)(C)CCO.[Cl-] | D-Glucose | C([C@@H]1[C@H]([C@@H]([C@H](C(O1)O)O)O)O)O | 0.5 | 0.5 | 318.1057 | 1287.5581 | 42
| Choline chloride | C[N+](C)(C)CCO.[Cl-] | D-Glucose | C([C@@H]1[C@H]([C@@H]([C@H](C(O1)O)O)O)O)O | 0.5 | 0.5 | 328.0176 | 1282.3256 | 42
| Choline chloride | C[N+](C)(C)CCO.[Cl-] | D-Glucose | C([C@@H]1[C@H]([C@@H]([C@H](C(O1)O)O)O)O)O | 0.5 | 0.5 | 338.0617 | 1276.7442 | 42
| Choline chloride | C[N+](C)(C)CCO.[Cl-] | D-Glucose | C([C@@H]1[C@H]([C@@H]([C@H](C(O1)O)O)O)O)O | 0.5 | 0.5 | 347.9736 | 1271.5116 | 42
| Choline chloride | C[N+](C)(C)CCO.[Cl-] | D-Glucose | C([C@@H]1[C@H]([C@@H]([C@H](C(O1)O)O)O)O)O | 0.5 | 0.5 | 358.0176 | 1266.2791 | 42
| Choline chloride | C[N+](C)(C)CCO.[Cl-] | D-Glucose | C([C@@H]1[C@H]([C@@H]([C@H](C(O1)O)O)O)O)O | 0.5 | 0.5 | 363.15 | 1247.2 | 127
| Choline chloride | C[N+](C)(C)CCO.[Cl-] | D-Glucose | C([C@@H]1[C@H]([C@@H]([C@H](C(O1)O)O)O)O)O | 0.5 | 0.5 | 373.15 | 1242.7 | 127
240 | Choline chloride | C[N+](C)(C)CCO.[Cl-] | D-Glucose | C([C@@H]1[C@H]([C@@H]([C@H](C(O1)O)O)O)O)O | 0.6 | 0.4 | 298.1498 | 1267.6744 | 42
| Choline chloride | C[N+](C)(C)CCO.[Cl-] | D-Glucose | C([C@@H]1[C@H]([C@@H]([C@H](C(O1)O)O)O)O)O | 0.6 | 0.4 | 308.0617 | 1262.4419 | 42
| Choline chloride | C[N+](C)(C)CCO.[Cl-] | D-Glucose | C([C@@H]1[C@H]([C@@H]([C@H](C(O1)O)O)O)O)O | 0.6 | 0.4 | 318.1057 | 1257.5581 | 42
| Choline chloride | C[N+](C)(C)CCO.[Cl-] | D-Glucose | C([C@@H]1[C@H]([C@@H]([C@H](C(O1)O)O)O)O)O | 0.6 | 0.4 | 328.0176 | 1251.9767 | 42
| Choline chloride | C[N+](C)(C)CCO.[Cl-] | D-Glucose | C([C@@H]1[C@H]([C@@H]([C@H](C(O1)O)O)O)O)O | 0.6 | 0.4 | 338.0617 | 1246.7442 | 42
| Choline chloride | C[N+](C)(C)CCO.[Cl-] | D-Glucose | C([C@@H]1[C@H]([C@@H]([C@H](C(O1)O)O)O)O)O | 0.6 | 0.4 | 348.1057 | 1242.5581 | 42
| Choline chloride | C[N+](C)(C)CCO.[Cl-] | D-Glucose | C([C@@H]1[C@H]([C@@H]([C@H](C(O1)O)O)O)O)O | 0.6 | 0.4 | 358.0176 | 1236.6279 | 42
241 | Choline chloride | C[N+](C)(C)CCO.[Cl-] | D-Glucose | C([C@@H]1[C@H]([C@@H]([C@H](C(O1)O)O)O)O)O | 0.667 | 0.333 | 298.1498 | 1242.2093 | 42
| Choline chloride | C[N+](C)(C)CCO.[Cl-] | D-Glucose | C([C@@H]1[C@H]([C@@H]([C@H](C(O1)O)O)O)O)O | 0.667 | 0.333 | 303.15 | 1239.7 | 54
| Choline chloride | C[N+](C)(C)CCO.[Cl-] | D-Glucose | C([C@@H]1[C@H]([C@@H]([C@H](C(O1)O)O)O)O)O | 0.667 | 0.333 | 308.1938 | 1236.9767 | 42
| Choline chloride | C[N+](C)(C)CCO.[Cl-] | D-Glucose | C([C@@H]1[C@H]([C@@H]([C@H](C(O1)O)O)O)O)O | 0.667 | 0.333 | 313.15 | 1234.6 | 54
| Choline chloride | C[N+](C)(C)CCO.[Cl-] | D-Glucose | C([C@@H]1[C@H]([C@@H]([C@H](C(O1)O)O)O)O)O | 0.667 | 0.333 | 318.1057 | 1232.093 | 42
| Choline chloride | C[N+](C)(C)CCO.[Cl-] | D-Glucose | C([C@@H]1[C@H]([C@@H]([C@H](C(O1)O)O)O)O)O | 0.667 | 0.333 | 323.15 | 1229.4 | 54
| Choline chloride | C[N+](C)(C)CCO.[Cl-] | D-Glucose | C([C@@H]1[C@H]([C@@H]([C@H](C(O1)O)O)O)O)O | 0.667 | 0.333 | 328.1498 | 1226.8605 | 42
| Choline chloride | C[N+](C)(C)CCO.[Cl-] | D-Glucose | C([C@@H]1[C@H]([C@@H]([C@H](C(O1)O)O)O)O)O | 0.667 | 0.333 | 333.15 | 1224.3 | 54
| Choline chloride | C[N+](C)(C)CCO.[Cl-] | D-Glucose | C([C@@H]1[C@H]([C@@H]([C@H](C(O1)O)O)O)O)O | 0.667 | 0.333 | 338.1938 | 1221.6279 | 42
| Choline chloride | C[N+](C)(C)CCO.[Cl-] | D-Glucose | C([C@@H]1[C@H]([C@@H]([C@H](C(O1)O)O)O)O)O | 0.667 | 0.333 | 343.15 | 1219.2 | 54
| Choline chloride | C[N+](C)(C)CCO.[Cl-] | D-Glucose | C([C@@H]1[C@H]([C@@H]([C@H](C(O1)O)O)O)O)O | 0.667 | 0.333 | 348.1057 | 1216.7442 | 42
| Choline chloride | C[N+](C)(C)CCO.[Cl-] | D-Glucose | C([C@@H]1[C@H]([C@@H]([C@H](C(O1)O)O)O)O)O | 0.667 | 0.333 | 353.15 | 1214 | 54
| Choline chloride | C[N+](C)(C)CCO.[Cl-] | D-Glucose | C([C@@H]1[C@H]([C@@H]([C@H](C(O1)O)O)O)O)O | 0.667 | 0.333 | 358.0176 | 1211.5116 | 42
242 | Choline chloride | C[N+](C)(C)CCO.[Cl-] | D-Glucose | C([C@@H]1[C@H]([C@@H]([C@H](C(O1)O)O)O)O)O | 0.714 | 0.286 | 298.1498 | 1251.6279 | 42
| Choline chloride | C[N+](C)(C)CCO.[Cl-] | D-Glucose | C([C@@H]1[C@H]([C@@H]([C@H](C(O1)O)O)O)O)O | 0.714 | 0.286 | 308.1938 | 1246.3953 | 42
| Choline chloride | C[N+](C)(C)CCO.[Cl-] | D-Glucose | C([C@@H]1[C@H]([C@@H]([C@H](C(O1)O)O)O)O)O | 0.714 | 0.286 | 318.1057 | 1241.1628 | 42
| Choline chloride | C[N+](C)(C)CCO.[Cl-] | D-Glucose | C([C@@H]1[C@H]([C@@H]([C@H](C(O1)O)O)O)O)O | 0.714 | 0.286 | 328.1498 | 1236.2791 | 42
| Choline chloride | C[N+](C)(C)CCO.[Cl-] | D-Glucose | C([C@@H]1[C@H]([C@@H]([C@H](C(O1)O)O)O)O)O | 0.714 | 0.286 | 338.1938 | 1231.0465 | 42
| Choline chloride | C[N+](C)(C)CCO.[Cl-] | D-Glucose | C([C@@H]1[C@H]([C@@H]([C@H](C(O1)O)O)O)O)O | 0.714 | 0.286 | 348.1057 | 1225.814 | 42
| Choline chloride | C[N+](C)(C)CCO.[Cl-] | D-Glucose | C([C@@H]1[C@H]([C@@H]([C@H](C(O1)O)O)O)O)O | 0.714 | 0.286 | 358.1498 | 1220.5814 | 42
243 | Choline chloride | C[N+](C)(C)CCO.[Cl-] | Diethanolamine | C(CO)NCCO | 0.091 | 0.909 | 293.15 | 1100.52 | 43
| Choline chloride | C[N+](C)(C)CCO.[Cl-] | Diethanolamine | C(CO)NCCO | 0.091 | 0.909 | 303.15 | 1094.36 | 43
| Choline chloride | C[N+](C)(C)CCO.[Cl-] | Diethanolamine | C(CO)NCCO | 0.091 | 0.909 | 313.15 | 1088.19 | 43
| Choline chloride | C[N+](C)(C)CCO.[Cl-] | Diethanolamine | C(CO)NCCO | 0.091 | 0.909 | 323.15 | 1081.93 | 43
| Choline chloride | C[N+](C)(C)CCO.[Cl-] | Diethanolamine | C(CO)NCCO | 0.091 | 0.909 | 333.15 | 1075.63 | 43
| Choline chloride | C[N+](C)(C)CCO.[Cl-] | Diethanolamine | C(CO)NCCO | 0.091 | 0.909 | 343.15 | 1069.29 | 43
| Choline chloride | C[N+](C)(C)CCO.[Cl-] | Diethanolamine | C(CO)NCCO | 0.091 | 0.909 | 353.15 | 1062.89 | 43
244 | Choline chloride | C[N+](C)(C)CCO.[Cl-] | Diethanolamine | C(CO)NCCO | 0.111 | 0.889 | 293.15 | 1101.11 | 43
| Choline chloride | C[N+](C)(C)CCO.[Cl-] | Diethanolamine | C(CO)NCCO | 0.111 | 0.889 | 303.15 | 1094.92 | 43
| Choline chloride | C[N+](C)(C)CCO.[Cl-] | Diethanolamine | C(CO)NCCO | 0.111 | 0.889 | 313.15 | 1088.74 | 43
| Choline chloride | C[N+](C)(C)CCO.[Cl-] | Diethanolamine | C(CO)NCCO | 0.111 | 0.889 | 323.15 | 1082.51 | 43
| Choline chloride | C[N+](C)(C)CCO.[Cl-] | Diethanolamine | C(CO)NCCO | 0.111 | 0.889 | 333.15 | 1076.24 | 43
| Choline chloride | C[N+](C)(C)CCO.[Cl-] | Diethanolamine | C(CO)NCCO | 0.111 | 0.889 | 343.15 | 1069.95 | 43
| Choline chloride | C[N+](C)(C)CCO.[Cl-] | Diethanolamine | C(CO)NCCO | 0.111 | 0.889 | 353.15 | 1063.6 | 43
245 | Choline chloride | C[N+](C)(C)CCO.[Cl-] | Diethanolamine | C(CO)NCCO | 0.143 | 0.857 | 293.15 | 1102.03 | 43
| Choline chloride | C[N+](C)(C)CCO.[Cl-] | Diethanolamine | C(CO)NCCO | 0.143 | 0.857 | 298.0464 | 1098.8889 | 44
| Choline chloride | C[N+](C)(C)CCO.[Cl-] | Diethanolamine | C(CO)NCCO | 0.143 | 0.857 | 298.15 | 1098.4 | 127
| Choline chloride | C[N+](C)(C)CCO.[Cl-] | Diethanolamine | C(CO)NCCO | 0.143 | 0.857 | 303.15 | 1095.96 | 43
| Choline chloride | C[N+](C)(C)CCO.[Cl-] | Diethanolamine | C(CO)NCCO | 0.143 | 0.857 | 308.1111 | 1092.7513 | 44
| Choline chloride | C[N+](C)(C)CCO.[Cl-] | Diethanolamine | C(CO)NCCO | 0.143 | 0.857 | 313.15 | 1089.88 | 43
| Choline chloride | C[N+](C)(C)CCO.[Cl-] | Diethanolamine | C(CO)NCCO | 0.143 | 0.857 | 318.0852 | 1087.037 | 44
| Choline chloride | C[N+](C)(C)CCO.[Cl-] | Diethanolamine | C(CO)NCCO | 0.143 | 0.857 | 323.15 | 1083.73 | 43
| Choline chloride | C[N+](C)(C)CCO.[Cl-] | Diethanolamine | C(CO)NCCO | 0.143 | 0.857 | 328.15 | 1080.7937 | 44
| Choline chloride | C[N+](C)(C)CCO.[Cl-] | Diethanolamine | C(CO)NCCO | 0.143 | 0.857 | 333.15 | 1077.56 | 43
| Choline chloride | C[N+](C)(C)CCO.[Cl-] | Diethanolamine | C(CO)NCCO | 0.143 | 0.857 | 343.15 | 1071.37 | 43
| Choline chloride | C[N+](C)(C)CCO.[Cl-] | Diethanolamine | C(CO)NCCO | 0.143 | 0.857 | 348.1889 | 1067.9894 | 44
| Choline chloride | C[N+](C)(C)CCO.[Cl-] | Diethanolamine | C(CO)NCCO | 0.143 | 0.857 | 353.15 | 1065.14 | 43
| Choline chloride | C[N+](C)(C)CCO.[Cl-] | Diethanolamine | C(CO)NCCO | 0.143 | 0.857 | 358.2536 | 1061.3228 | 44
246 | Choline chloride | C[N+](C)(C)CCO.[Cl-] | Diethanolamine | C(CO)NCCO | 0.167 | 0.833 | 297.9557 | 1100.3704 | 44
| Choline chloride | C[N+](C)(C)CCO.[Cl-] | Diethanolamine | C(CO)NCCO | 0.167 | 0.833 | 308.1111 | 1094.3386 | 44
| Choline chloride | C[N+](C)(C)CCO.[Cl-] | Diethanolamine | C(CO)NCCO | 0.167 | 0.833 | 318.0852 | 1088.4127 | 44
| Choline chloride | C[N+](C)(C)CCO.[Cl-] | Diethanolamine | C(CO)NCCO | 0.167 | 0.833 | 338.1241 | 1076.1376 | 44
| Choline chloride | C[N+](C)(C)CCO.[Cl-] | Diethanolamine | C(CO)NCCO | 0.167 | 0.833 | 348.0982 | 1070 | 44
| Choline chloride | C[N+](C)(C)CCO.[Cl-] | Diethanolamine | C(CO)NCCO | 0.167 | 0.833 | 358.2536 | 1063.7566 | 44
247 | Choline chloride | C[N+](C)(C)CCO.[Cl-] | Diethanolamine | C(CO)NCCO | 0.2 | 0.8 | 298.0464 | 1101.9577 | 44
| Choline chloride | C[N+](C)(C)CCO.[Cl-] | Diethanolamine | C(CO)NCCO | 0.2 | 0.8 | 308.1111 | 1095.9259 | 44
| Choline chloride | C[N+](C)(C)CCO.[Cl-] | Diethanolamine | C(CO)NCCO | 0.2 | 0.8 | 318.1759 | 1090 | 44
| Choline chloride | C[N+](C)(C)CCO.[Cl-] | Diethanolamine | C(CO)NCCO | 0.2 | 0.8 | 328.15 | 1083.9683 | 44
| Choline chloride | C[N+](C)(C)CCO.[Cl-] | Diethanolamine | C(CO)NCCO | 0.2 | 0.8 | 338.2148 | 1077.9365 | 44
| Choline chloride | C[N+](C)(C)CCO.[Cl-] | Diethanolamine | C(CO)NCCO | 0.2 | 0.8 | 348.1889 | 1072.1164 | 44
| Choline chloride | C[N+](C)(C)CCO.[Cl-] | Diethanolamine | C(CO)NCCO | 0.2 | 0.8 | 358.2536 | 1065.0265 | 44
248 | Choline chloride | C[N+](C)(C)CCO.[Cl-] | Diethylene glycol | C(COCCO)O | 0.2 | 0.8 | 293.15 | 1120.3 | 127
| Choline chloride | C[N+](C)(C)CCO.[Cl-] | Diethylene glycol | C(COCCO)O | 0.2 | 0.8 | 303.15 | 1113 | 127
| Choline chloride | C[N+](C)(C)CCO.[Cl-] | Diethylene glycol | C(COCCO)O | 0.2 | 0.8 | 313.15 | 1108.9 | 127
| Choline chloride | C[N+](C)(C)CCO.[Cl-] | Diethylene glycol | C(COCCO)O | 0.2 | 0.8 | 323.15 | 1103.2 | 127
249 | Choline chloride | C[N+](C)(C)CCO.[Cl-] | Diethylene glycol | C(COCCO)O | 0.25 | 0.75 | 293.15 | 1122.4 | 127
| Choline chloride | C[N+](C)(C)CCO.[Cl-] | Diethylene glycol | C(COCCO)O | 0.25 | 0.75 | 298.15 | 1116.9 | 127
| Choline chloride | C[N+](C)(C)CCO.[Cl-] | Diethylene glycol | C(COCCO)O | 0.25 | 0.75 | 303.15 | 1117.9 | 127
| Choline chloride | C[N+](C)(C)CCO.[Cl-] | Diethylene glycol | C(COCCO)O | 0.25 | 0.75 | 313.15 | 1113 | 127
| Choline chloride | C[N+](C)(C)CCO.[Cl-] | Diethylene glycol | C(COCCO)O | 0.25 | 0.75 | 323.15 | 1108.3 | 127
250 | Choline chloride | C[N+](C)(C)CCO.[Cl-] | DL-malic acid | C(C(C(=O)O)O)C(=O)O | 0.5 | 0.5 | 303.15 | 1279.6 | 33
| Choline chloride | C[N+](C)(C)CCO.[Cl-] | DL-malic acid | C(C(C(=O)O)O)C(=O)O | 0.5 | 0.5 | 298.15 | 1274 | 38
251 | Choline chloride | C[N+](C)(C)CCO.[Cl-] | DL-malic acid | C(C(C(=O)O)O)C(=O)O | 0.546 | 0.454 | 333.15 | 1235.5 | 127
| Choline chloride | C[N+](C)(C)CCO.[Cl-] | DL-malic acid | C(C(C(=O)O)O)C(=O)O | 0.546 | 0.454 | 338.15 | 1232.7 | 127
| Choline chloride | C[N+](C)(C)CCO.[Cl-] | DL-malic acid | C(C(C(=O)O)O)C(=O)O | 0.546 | 0.454 | 343.15 | 1230 | 127
| Choline chloride | C[N+](C)(C)CCO.[Cl-] | DL-malic acid | C(C(C(=O)O)O)C(=O)O | 0.546 | 0.454 | 348.15 | 1227.2 | 127
| Choline chloride | C[N+](C)(C)CCO.[Cl-] | DL-malic acid | C(C(C(=O)O)O)C(=O)O | 0.546 | 0.454 | 353.15 | 1224.4 | 127
| Choline chloride | C[N+](C)(C)CCO.[Cl-] | DL-malic acid | C(C(C(=O)O)O)C(=O)O | 0.546 | 0.454 | 358.15 | 1221.5 | 127
| Choline chloride | C[N+](C)(C)CCO.[Cl-] | DL-malic acid | C(C(C(=O)O)O)C(=O)O | 0.546 | 0.454 | 363.15 | 1218.8 | 127
252 | Choline chloride | C[N+](C)(C)CCO.[Cl-] | DL-Xylose | C(C(C(C(C=O)O)O)O)O | 0.667 | 0.333 | 296.15 | 1230 | 40
253 | Choline chloride | C[N+](C)(C)CCO.[Cl-] | D-Mannose | C([C@@H]1[C@H]([C@@H]([C@@H](C(O1)O)O)O)O)O | 0.5 | 0.5 | 293.15 | 1281 | 128
254 | Choline chloride | C[N+](C)(C)CCO.[Cl-] | D-Mannose | C([C@@H]1[C@H]([C@@H]([C@@H](C(O1)O)O)O)O)O | 0.5 | 0.5 | 298.15 | 1278 | 128
| Choline chloride | C[N+](C)(C)CCO.[Cl-] | D-Mannose | C([C@@H]1[C@H]([C@@H]([C@@H](C(O1)O)O)O)O)O | 0.5 | 0.5 | 303.15 | 1275 | 128
| Choline chloride | C[N+](C)(C)CCO.[Cl-] | D-Mannose | C([C@@H]1[C@H]([C@@H]([C@@H](C(O1)O)O)O)O)O | 0.5 | 0.5 | 308.15 | 1272 | 128
| Choline chloride | C[N+](C)(C)CCO.[Cl-] | D-Mannose | C([C@@H]1[C@H]([C@@H]([C@@H](C(O1)O)O)O)O)O | 0.5 | 0.5 | 313.15 | 1270 | 128
| Choline chloride | C[N+](C)(C)CCO.[Cl-] | D-Mannose | C([C@@H]1[C@H]([C@@H]([C@@H](C(O1)O)O)O)O)O | 0.5 | 0.5 | 318.15 | 1267 | 128
| Choline chloride | C[N+](C)(C)CCO.[Cl-] | D-Mannose | C([C@@H]1[C@H]([C@@H]([C@@H](C(O1)O)O)O)O)O | 0.5 | 0.5 | 323.15 | 1264 | 128
| Choline chloride | C[N+](C)(C)CCO.[Cl-] | D-Mannose | C([C@@H]1[C@H]([C@@H]([C@@H](C(O1)O)O)O)O)O | 0.5 | 0.5 | 328.15 | 1262 | 128
| Choline chloride | C[N+](C)(C)CCO.[Cl-] | D-Mannose | C([C@@H]1[C@H]([C@@H]([C@@H](C(O1)O)O)O)O)O | 0.5 | 0.5 | 333.15 | 1259 | 128
| Choline chloride | C[N+](C)(C)CCO.[Cl-] | D-Mannose | C([C@@H]1[C@H]([C@@H]([C@@H](C(O1)O)O)O)O)O | 0.5 | 0.5 | 338.15 | 1256 | 128
| Choline chloride | C[N+](C)(C)CCO.[Cl-] | D-Mannose | C([C@@H]1[C@H]([C@@H]([C@@H](C(O1)O)O)O)O)O | 0.5 | 0.5 | 343.15 | 1254 | 128
| Choline chloride | C[N+](C)(C)CCO.[Cl-] | D-Mannose | C([C@@H]1[C@H]([C@@H]([C@@H](C(O1)O)O)O)O)O | 0.5 | 0.5 | 348.15 | 1251 | 128
| Choline chloride | C[N+](C)(C)CCO.[Cl-] | D-Mannose | C([C@@H]1[C@H]([C@@H]([C@@H](C(O1)O)O)O)O)O | 0.5 | 0.5 | 353.15 | 1248 | 128
255 | Choline chloride | C[N+](C)(C)CCO.[Cl-] | D-Ribose | C1[C@H]([C@H]([C@H](C(O1)O)O)O)O | 0.5 | 0.5 | 293.15 | 1269 | 128
| Choline chloride | C[N+](C)(C)CCO.[Cl-] | D-Ribose | C1[C@H]([C@H]([C@H](C(O1)O)O)O)O | 0.5 | 0.5 | 298.15 | 1267 | 128
| Choline chloride | C[N+](C)(C)CCO.[Cl-] | D-Ribose | C1[C@H]([C@H]([C@H](C(O1)O)O)O)O | 0.5 | 0.5 | 303.15 | 1264 | 128
| Choline chloride | C[N+](C)(C)CCO.[Cl-] | D-Ribose | C1[C@H]([C@H]([C@H](C(O1)O)O)O)O | 0.5 | 0.5 | 308.15 | 1261 | 128
| Choline chloride | C[N+](C)(C)CCO.[Cl-] | D-Ribose | C1[C@H]([C@H]([C@H](C(O1)O)O)O)O | 0.5 | 0.5 | 313.15 | 1258 | 128
| Choline chloride | C[N+](C)(C)CCO.[Cl-] | D-Ribose | C1[C@H]([C@H]([C@H](C(O1)O)O)O)O | 0.5 | 0.5 | 318.15 | 1255 | 128
| Choline chloride | C[N+](C)(C)CCO.[Cl-] | D-Ribose | C1[C@H]([C@H]([C@H](C(O1)O)O)O)O | 0.5 | 0.5 | 323.15 | 1252 | 128
| Choline chloride | C[N+](C)(C)CCO.[Cl-] | D-Ribose | C1[C@H]([C@H]([C@H](C(O1)O)O)O)O | 0.5 | 0.5 | 328.15 | 1249 | 128
| Choline chloride | C[N+](C)(C)CCO.[Cl-] | D-Ribose | C1[C@H]([C@H]([C@H](C(O1)O)O)O)O | 0.5 | 0.5 | 333.15 | 1246 | 128
| Choline chloride | C[N+](C)(C)CCO.[Cl-] | D-Ribose | C1[C@H]([C@H]([C@H](C(O1)O)O)O)O | 0.5 | 0.5 | 338.15 | 1243 | 128
| Choline chloride | C[N+](C)(C)CCO.[Cl-] | D-Ribose | C1[C@H]([C@H]([C@H](C(O1)O)O)O)O | 0.5 | 0.5 | 343.15 | 1240 | 128
| Choline chloride | C[N+](C)(C)CCO.[Cl-] | D-Ribose | C1[C@H]([C@H]([C@H](C(O1)O)O)O)O | 0.5 | 0.5 | 348.15 | 1237 | 128
| Choline chloride | C[N+](C)(C)CCO.[Cl-] | D-Ribose | C1[C@H]([C@H]([C@H](C(O1)O)O)O)O | 0.5 | 0.5 | 353.15 | 1235 | 128
256 | Choline chloride | C[N+](C)(C)CCO.[Cl-] | D-Sorbitol | C([C@H]([C@H]([C@@H]([C@H](CO)O)O)O)O)O | 0.5 | 0.5 | 303.15 | 1279.4 | 33
257 | Choline chloride | C[N+](C)(C)CCO.[Cl-] | D-Sucrose | C([C@@H]1[C@H]([C@@H]([C@H]([C@H](O1)O[C@]2([C@H]([C@@H]([C@H](O2)CO)O)O)CO)O)O)O)O | 0.5 | 0.5 | 296.15 | 1350 | 40
258 | Choline chloride | C[N+](C)(C)CCO.[Cl-] | D-Sucrose | C([C@@H]1[C@H]([C@@H]([C@H]([C@H](O1)O[C@]2([C@H]([C@@H]([C@H](O2)CO)O)O)CO)O)O)O)O | 0.8 | 0.2 | 296.15 | 1220 | 40
259 | Choline chloride | C[N+](C)(C)CCO.[Cl-] | D-Sucrose | C([C@@H]1[C@H]([C@@H]([C@H]([C@H](O1)O[C@]2([C@H]([C@@H]([C@H](O2)CO)O)O)CO)O)O)O)O | 0.667 | 0.333 | 296.15 | 1230 | 129
260 | Choline chloride | C[N+](C)(C)CCO.[Cl-] | D-Xylose | C1[C@H]([C@@H]([C@H](C(O1)O)O)O)O | 0.5 | 0.5 | 293.15 | 1260 | 128
| Choline chloride | C[N+](C)(C)CCO.[Cl-] | D-Xylose | C1[C@H]([C@@H]([C@H](C(O1)O)O)O)O | 0.5 | 0.5 | 298.15 | 1257 | 128
| Choline chloride | C[N+](C)(C)CCO.[Cl-] | D-Xylose | C1[C@H]([C@@H]([C@H](C(O1)O)O)O)O | 0.5 | 0.5 | 303.15 | 1254 | 128
| Choline chloride | C[N+](C)(C)CCO.[Cl-] | D-Xylose | C1[C@H]([C@@H]([C@H](C(O1)O)O)O)O | 0.5 | 0.5 | 308.15 | 1251 | 128
| Choline chloride | C[N+](C)(C)CCO.[Cl-] | D-Xylose | C1[C@H]([C@@H]([C@H](C(O1)O)O)O)O | 0.5 | 0.5 | 313.15 | 1248 | 128
| Choline chloride | C[N+](C)(C)CCO.[Cl-] | D-Xylose | C1[C@H]([C@@H]([C@H](C(O1)O)O)O)O | 0.5 | 0.5 | 318.15 | 1246 | 128
| Choline chloride | C[N+](C)(C)CCO.[Cl-] | D-Xylose | C1[C@H]([C@@H]([C@H](C(O1)O)O)O)O | 0.5 | 0.5 | 323.15 | 1243 | 128
| Choline chloride | C[N+](C)(C)CCO.[Cl-] | D-Xylose | C1[C@H]([C@@H]([C@H](C(O1)O)O)O)O | 0.5 | 0.5 | 328.15 | 1240 | 128
| Choline chloride | C[N+](C)(C)CCO.[Cl-] | D-Xylose | C1[C@H]([C@@H]([C@H](C(O1)O)O)O)O | 0.5 | 0.5 | 333.15 | 1238 | 128
| Choline chloride | C[N+](C)(C)CCO.[Cl-] | D-Xylose | C1[C@H]([C@@H]([C@H](C(O1)O)O)O)O | 0.5 | 0.5 | 338.15 | 1235 | 128
| Choline chloride | C[N+](C)(C)CCO.[Cl-] | D-Xylose | C1[C@H]([C@@H]([C@H](C(O1)O)O)O)O | 0.5 | 0.5 | 343.15 | 1232 | 128
| Choline chloride | C[N+](C)(C)CCO.[Cl-] | D-Xylose | C1[C@H]([C@@H]([C@H](C(O1)O)O)O)O | 0.5 | 0.5 | 348.15 | 1229 | 128
| Choline chloride | C[N+](C)(C)CCO.[Cl-] | D-Xylose | C1[C@H]([C@@H]([C@H](C(O1)O)O)O)O | 0.5 | 0.5 | 353.15 | 1227 | 128
| Choline chloride | C[N+](C)(C)CCO.[Cl-] | D-Xylose | C1[C@H]([C@@H]([C@H](C(O1)O)O)O)O | 0.5 | 0.5 | 363.15 | 1245 | 127
| Choline chloride | C[N+](C)(C)CCO.[Cl-] | D-Xylose | C1[C@H]([C@@H]([C@H](C(O1)O)O)O)O | 0.5 | 0.5 | 373.15 | 1239.8 | 127
261 | Choline chloride | C[N+](C)(C)CCO.[Cl-] | D-Xylose | C1[C@H]([C@@H]([C@H](C(O1)O)O)O)O | 0.75 | 0.25 | 296.15 | 1220 | 40
262 | Choline chloride | C[N+](C)(C)CCO.[Cl-] | Ethylene glycol | C(CO)O | 0 | 1 | 298 | 1110.14 | 107
| Choline chloride | C[N+](C)(C)CCO.[Cl-] | Ethylene glycol | C(CO)O | 0 | 1 | 303 | 1106.54 | 107
| Choline chloride | C[N+](C)(C)CCO.[Cl-] | Ethylene glycol | C(CO)O | 0 | 1 | 308 | 1103.02 | 107
| Choline chloride | C[N+](C)(C)CCO.[Cl-] | Ethylene glycol | C(CO)O | 0 | 1 | 313 | 1099.48 | 107
| Choline chloride | C[N+](C)(C)CCO.[Cl-] | Ethylene glycol | C(CO)O | 0 | 1 | 318 | 1095.92 | 107
| Choline chloride | C[N+](C)(C)CCO.[Cl-] | Ethylene glycol | C(CO)O | 0 | 1 | 323 | 1092.32 | 107
263 | Choline chloride | C[N+](C)(C)CCO.[Cl-] | Ethylene glycol | C(CO)O | 0.05 | 0.95 | 293 | 1114 | 45
| Choline chloride | C[N+](C)(C)CCO.[Cl-] | Ethylene glycol | C(CO)O | 0.05 | 0.95 | 298 | 1111.4 | 107
| Choline chloride | C[N+](C)(C)CCO.[Cl-] | Ethylene glycol | C(CO)O | 0.05 | 0.95 | 303 | 1108.01 | 107
| Choline chloride | C[N+](C)(C)CCO.[Cl-] | Ethylene glycol | C(CO)O | 0.05 | 0.95 | 308 | 1104.6 | 107
| Choline chloride | C[N+](C)(C)CCO.[Cl-] | Ethylene glycol | C(CO)O | 0.05 | 0.95 | 313 | 1101.18 | 107
| Choline chloride | C[N+](C)(C)CCO.[Cl-] | Ethylene glycol | C(CO)O | 0.05 | 0.95 | 318 | 1097.74 | 107
| Choline chloride | C[N+](C)(C)CCO.[Cl-] | Ethylene glycol | C(CO)O | 0.05 | 0.95 | 323 | 1094.29 | 107
264 | Choline chloride | C[N+](C)(C)CCO.[Cl-] | Ethylene glycol | C(CO)O | 0.1 | 0.9 | 293 | 1115 | 45
| Choline chloride | C[N+](C)(C)CCO.[Cl-] | Ethylene glycol | C(CO)O | 0.1 | 0.9 | 298 | 1112.35 | 107
| Choline chloride | C[N+](C)(C)CCO.[Cl-] | Ethylene glycol | C(CO)O | 0.1 | 0.9 | 303 | 1109.06 | 107
| Choline chloride | C[N+](C)(C)CCO.[Cl-] | Ethylene glycol | C(CO)O | 0.1 | 0.9 | 308 | 1105.76 | 107
| Choline chloride | C[N+](C)(C)CCO.[Cl-] | Ethylene glycol | C(CO)O | 0.1 | 0.9 | 313 | 1102.46 | 107
| Choline chloride | C[N+](C)(C)CCO.[Cl-] | Ethylene glycol | C(CO)O | 0.1 | 0.9 | 318 | 1099.14 | 107
| Choline chloride | C[N+](C)(C)CCO.[Cl-] | Ethylene glycol | C(CO)O | 0.1 | 0.9 | 323 | 1095.81 | 107
265 | Choline chloride | C[N+](C)(C)CCO.[Cl-] | Ethylene glycol | C(CO)O | 0.143 | 0.857 | 293.15 | 1116.53 | 30
| Choline chloride | C[N+](C)(C)CCO.[Cl-] | Ethylene glycol | C(CO)O | 0.143 | 0.857 | 298.15 | 1113.64 | 30
| Choline chloride | C[N+](C)(C)CCO.[Cl-] | Ethylene glycol | C(CO)O | 0.143 | 0.857 | 303.15 | 1110.47 | 30
| Choline chloride | C[N+](C)(C)CCO.[Cl-] | Ethylene glycol | C(CO)O | 0.143 | 0.857 | 308.15 | 1107.34 | 30
| Choline chloride | C[N+](C)(C)CCO.[Cl-] | Ethylene glycol | C(CO)O | 0.143 | 0.857 | 313.15 | 1104.23 | 30
| Choline chloride | C[N+](C)(C)CCO.[Cl-] | Ethylene glycol | C(CO)O | 0.143 | 0.857 | 318.15 | 1101.15 | 30
| Choline chloride | C[N+](C)(C)CCO.[Cl-] | Ethylene glycol | C(CO)O | 0.143 | 0.857 | 323.15 | 1098.07 | 30
| Choline chloride | C[N+](C)(C)CCO.[Cl-] | Ethylene glycol | C(CO)O | 0.143 | 0.857 | 328.15 | 1094.99 | 30
| Choline chloride | C[N+](C)(C)CCO.[Cl-] | Ethylene glycol | C(CO)O | 0.143 | 0.857 | 333.15 | 1091.89 | 30
266 | Choline chloride | C[N+](C)(C)CCO.[Cl-] | Ethylene glycol | C(CO)O | 0.15 | 0.85 | 293 | 1115 | 45
| Choline chloride | C[N+](C)(C)CCO.[Cl-] | Ethylene glycol | C(CO)O | 0.15 | 0.85 | 298 | 1113.43 | 107
| Choline chloride | C[N+](C)(C)CCO.[Cl-] | Ethylene glycol | C(CO)O | 0.15 | 0.85 | 303 | 1110.24 | 107
| Choline chloride | C[N+](C)(C)CCO.[Cl-] | Ethylene glycol | C(CO)O | 0.15 | 0.85 | 308 | 1107.06 | 107
| Choline chloride | C[N+](C)(C)CCO.[Cl-] | Ethylene glycol | C(CO)O | 0.15 | 0.85 | 313 | 1103.6 | 107
| Choline chloride | C[N+](C)(C)CCO.[Cl-] | Ethylene glycol | C(CO)O | 0.15 | 0.85 | 318 | 1100.67 | 107
| Choline chloride | C[N+](C)(C)CCO.[Cl-] | Ethylene glycol | C(CO)O | 0.15 | 0.85 | 323 | 1097.47 | 107
267 | Choline chloride | C[N+](C)(C)CCO.[Cl-] | Ethylene glycol | C(CO)O | 0.167 | 0.833 | 293.15 | 1116.53 | 30
| Choline chloride | C[N+](C)(C)CCO.[Cl-] | Ethylene glycol | C(CO)O | 0.167 | 0.833 | 298.15 | 1113.44 | 30
| Choline chloride | C[N+](C)(C)CCO.[Cl-] | Ethylene glycol | C(CO)O | 0.167 | 0.833 | 303.15 | 1110.3 | 30
| Choline chloride | C[N+](C)(C)CCO.[Cl-] | Ethylene glycol | C(CO)O | 0.167 | 0.833 | 308.15 | 1107.23 | 30
| Choline chloride | C[N+](C)(C)CCO.[Cl-] | Ethylene glycol | C(CO)O | 0.167 | 0.833 | 313.15 | 1104.15 | 30
| Choline chloride | C[N+](C)(C)CCO.[Cl-] | Ethylene glycol | C(CO)O | 0.167 | 0.833 | 318.15 | 1101.12 | 30
| Choline chloride | C[N+](C)(C)CCO.[Cl-] | Ethylene glycol | C(CO)O | 0.167 | 0.833 | 323.15 | 1098.09 | 30
| Choline chloride | C[N+](C)(C)CCO.[Cl-] | Ethylene glycol | C(CO)O | 0.167 | 0.833 | 328.15 | 1095.05 | 30
| Choline chloride | C[N+](C)(C)CCO.[Cl-] | Ethylene glycol | C(CO)O | 0.167 | 0.833 | 333.15 | 1091.99 | 30
268 | Choline chloride | C[N+](C)(C)CCO.[Cl-] | Ethylene glycol | C(CO)O | 0.2 | 0.8 | 293.15 | 1117.74 | 30
| Choline chloride | C[N+](C)(C)CCO.[Cl-] | Ethylene glycol | C(CO)O | 0.2 | 0.8 | 298.15 | 1114.51 | 30\107
| Choline chloride | C[N+](C)(C)CCO.[Cl-] | Ethylene glycol | C(CO)O | 0.2 | 0.8 | 303.15 | 1111.46 | 30\107
| Choline chloride | C[N+](C)(C)CCO.[Cl-] | Ethylene glycol | C(CO)O | 0.2 | 0.8 | 308.15 | 1108.415 | 30\107
| Choline chloride | C[N+](C)(C)CCO.[Cl-] | Ethylene glycol | C(CO)O | 0.2 | 0.8 | 313.15 | 1105.365 | 30\107
| Choline chloride | C[N+](C)(C)CCO.[Cl-] | Ethylene glycol | C(CO)O | 0.2 | 0.8 | 318.15 | 1102.32 | 30\107
| Choline chloride | C[N+](C)(C)CCO.[Cl-] | Ethylene glycol | C(CO)O | 0.2 | 0.8 | 323.15 | 1099.275 | 30\107
| Choline chloride | C[N+](C)(C)CCO.[Cl-] | Ethylene glycol | C(CO)O | 0.2 | 0.8 | 328.15 | 1096.65 | 30
| Choline chloride | C[N+](C)(C)CCO.[Cl-] | Ethylene glycol | C(CO)O | 0.2 | 0.8 | 333.15 | 1093.64 | 30
269 | Choline chloride | C[N+](C)(C)CCO.[Cl-] | Ethylene glycol | C(CO)O | 0.22 | 0.78 | 298 | 1114.93 | 107
| Choline chloride | C[N+](C)(C)CCO.[Cl-] | Ethylene glycol | C(CO)O | 0.22 | 0.78 | 303 | 1111.94 | 107
| Choline chloride | C[N+](C)(C)CCO.[Cl-] | Ethylene glycol | C(CO)O | 0.22 | 0.78 | 308 | 1108.95 | 107
| Choline chloride | C[N+](C)(C)CCO.[Cl-] | Ethylene glycol | C(CO)O | 0.22 | 0.78 | 313 | 1105.97 | 107
| Choline chloride | C[N+](C)(C)CCO.[Cl-] | Ethylene glycol | C(CO)O | 0.22 | 0.78 | 318 | 1102.99 | 107
| Choline chloride | C[N+](C)(C)CCO.[Cl-] | Ethylene glycol | C(CO)O | 0.22 | 0.78 | 323 | 1100 | 107
270 | Choline chloride | C[N+](C)(C)CCO.[Cl-] | Ethylene glycol | C(CO)O | 0.25 | 0.75 | 293.15 | 1117.92 | 30\45
| Choline chloride | C[N+](C)(C)CCO.[Cl-] | Ethylene glycol | C(CO)O | 0.25 | 0.75 | 298.15 | 1115.105 | 30\107
| Choline chloride | C[N+](C)(C)CCO.[Cl-] | Ethylene glycol | C(CO)O | 0.25 | 0.75 | 303.15 | 1112.225 | 30\107
| Choline chloride | C[N+](C)(C)CCO.[Cl-] | Ethylene glycol | C(CO)O | 0.25 | 0.75 | 308.15 | 1109.305 | 30\107
| Choline chloride | C[N+](C)(C)CCO.[Cl-] | Ethylene glycol | C(CO)O | 0.25 | 0.75 | 313.15 | 1106.4 | 30\107
| Choline chloride | C[N+](C)(C)CCO.[Cl-] | Ethylene glycol | C(CO)O | 0.25 | 0.75 | 318.15 | 1103.505 | 30\107
| Choline chloride | C[N+](C)(C)CCO.[Cl-] | Ethylene glycol | C(CO)O | 0.25 | 0.75 | 323.15 | 1100.595 | 30\107
| Choline chloride | C[N+](C)(C)CCO.[Cl-] | Ethylene glycol | C(CO)O | 0.25 | 0.75 | 328.15 | 1097.6 | 30
| Choline chloride | C[N+](C)(C)CCO.[Cl-] | Ethylene glycol | C(CO)O | 0.25 | 0.75 | 333.15 | 1094.71 | 30
271 | Choline chloride | C[N+](C)(C)CCO.[Cl-] | Ethylene glycol | C(CO)O | 0.27 | 0.73 | 298 | 1115.72 | 107
| Choline chloride | C[N+](C)(C)CCO.[Cl-] | Ethylene glycol | C(CO)O | 0.27 | 0.73 | 303 | 1112.86 | 107
| Choline chloride | C[N+](C)(C)CCO.[Cl-] | Ethylene glycol | C(CO)O | 0.27 | 0.73 | 308 | 1110.01 | 107
| Choline chloride | C[N+](C)(C)CCO.[Cl-] | Ethylene glycol | C(CO)O | 0.27 | 0.73 | 313 | 1107.16 | 107
| Choline chloride | C[N+](C)(C)CCO.[Cl-] | Ethylene glycol | C(CO)O | 0.27 | 0.73 | 318 | 1104.32 | 107
| Choline chloride | C[N+](C)(C)CCO.[Cl-] | Ethylene glycol | C(CO)O | 0.27 | 0.73 | 323 | 1101.51 | 107
272 | Choline chloride | C[N+](C)(C)CCO.[Cl-] | Ethylene glycol | C(CO)O | 0.28 | 0.72 | 298.15 | 1117.15 | 34\47
| Choline chloride | C[N+](C)(C)CCO.[Cl-] | Ethylene glycol | C(CO)O | 0.28 | 0.72 | 303.15 | 1114.1 | 47
| Choline chloride | C[N+](C)(C)CCO.[Cl-] | Ethylene glycol | C(CO)O | 0.28 | 0.72 | 308.15 | 1111.1 | 47
| Choline chloride | C[N+](C)(C)CCO.[Cl-] | Ethylene glycol | C(CO)O | 0.28 | 0.72 | 313.15 | 1108.2 | 47
| Choline chloride | C[N+](C)(C)CCO.[Cl-] | Ethylene glycol | C(CO)O | 0.28 | 0.72 | 318.15 | 1105.2 | 47
| Choline chloride | C[N+](C)(C)CCO.[Cl-] | Ethylene glycol | C(CO)O | 0.28 | 0.72 | 323.15 | 1102.3 | 47
| Choline chloride | C[N+](C)(C)CCO.[Cl-] | Ethylene glycol | C(CO)O | 0.28 | 0.72 | 328.15 | 1099.3 | 47
| Choline chloride | C[N+](C)(C)CCO.[Cl-] | Ethylene glycol | C(CO)O | 0.28 | 0.72 | 333.15 | 1096.2 | 47
| Choline chloride | C[N+](C)(C)CCO.[Cl-] | Ethylene glycol | C(CO)O | 0.28 | 0.72 | 338.15 | 1093.4 | 47
| Choline chloride | C[N+](C)(C)CCO.[Cl-] | Ethylene glycol | C(CO)O | 0.28 | 0.72 | 343.15 | 1090.4 | 47
| Choline chloride | C[N+](C)(C)CCO.[Cl-] | Ethylene glycol | C(CO)O | 0.28 | 0.72 | 348.15 | 1087.5 | 47
| Choline chloride | C[N+](C)(C)CCO.[Cl-] | Ethylene glycol | C(CO)O | 0.28 | 0.72 | 353.15 | 1084.7 | 47
| Choline chloride | C[N+](C)(C)CCO.[Cl-] | Ethylene glycol | C(CO)O | 0.28 | 0.72 | 358.15 | 1081.6 | 47
| Choline chloride | C[N+](C)(C)CCO.[Cl-] | Ethylene glycol | C(CO)O | 0.28 | 0.72 | 363.15 | 1078.8 | 47
| Choline chloride | C[N+](C)(C)CCO.[Cl-] | Ethylene glycol | C(CO)O | 0.28 | 0.72 | 368.15 | 1075.7 | 47
273 | Choline chloride | C[N+](C)(C)CCO.[Cl-] | Ethylene glycol | C(CO)O | 0.286 | 0.714 | 298.15 | 1117.3 | 127
274 | Choline chloride | C[N+](C)(C)CCO.[Cl-] | Ethylene glycol | C(CO)O | 0.3 | 0.7 | 293 | 1118 | 45
| Choline chloride | C[N+](C)(C)CCO.[Cl-] | Ethylene glycol | C(CO)O | 0.3 | 0.7 | 298 | 1116.53 | 107
| Choline chloride | C[N+](C)(C)CCO.[Cl-] | Ethylene glycol | C(CO)O | 0.3 | 0.7 | 303 | 1113.72 | 107
| Choline chloride | C[N+](C)(C)CCO.[Cl-] | Ethylene glycol | C(CO)O | 0.3 | 0.7 | 308 | 1110.91 | 107
| Choline chloride | C[N+](C)(C)CCO.[Cl-] | Ethylene glycol | C(CO)O | 0.3 | 0.7 | 313 | 1108.1 | 107
| Choline chloride | C[N+](C)(C)CCO.[Cl-] | Ethylene glycol | C(CO)O | 0.3 | 0.7 | 318 | 1105.31 | 107
| Choline chloride | C[N+](C)(C)CCO.[Cl-] | Ethylene glycol | C(CO)O | 0.3 | 0.7 | 323 | 1102.53 | 107
275 | Choline chloride | C[N+](C)(C)CCO.[Cl-] | Ethylene glycol | C(CO)O | 0.333 | 0.667 | 278.15 | 1127.5 | 127
| Choline chloride | C[N+](C)(C)CCO.[Cl-] | Ethylene glycol | C(CO)O | 0.333 | 0.667 | 280.65 | 1126.06 | 127
| Choline chloride | C[N+](C)(C)CCO.[Cl-] | Ethylene glycol | C(CO)O | 0.333 | 0.667 | 283.15 | 1123.755 | 50\127
| Choline chloride | C[N+](C)(C)CCO.[Cl-] | Ethylene glycol | C(CO)O | 0.333 | 0.667 | 285.65 | 1123.17 | 127
| Choline chloride | C[N+](C)(C)CCO.[Cl-] | Ethylene glycol | C(CO)O | 0.333 | 0.667 | 288.15 | 1121.72 | 127
| Choline chloride | C[N+](C)(C)CCO.[Cl-] | Ethylene glycol | C(CO)O | 0.333 | 0.667 | 290.65 | 1120.28 | 127
| Choline chloride | C[N+](C)(C)CCO.[Cl-] | Ethylene glycol | C(CO)O | 0.333 | 0.667 | 293 | 1120 | 45
| Choline chloride | C[N+](C)(C)CCO.[Cl-] | Ethylene glycol | C(CO)O | 0.333 | 0.667 | 293.15 | 1118.512 | 30\50\107
| Choline chloride | C[N+](C)(C)CCO.[Cl-] | Ethylene glycol | C(CO)O | 0.333 | 0.667 | 295.65 | 1117.4 | 127
| Choline chloride | C[N+](C)(C)CCO.[Cl-] | Ethylene glycol | C(CO)O | 0.333 | 0.667 | 297.0877 | 1141.5254 | 25
| Choline chloride | C[N+](C)(C)CCO.[Cl-] | Ethylene glycol | C(CO)O | 0.333 | 0.667 | 298 | 1120 | 52
| Choline chloride | C[N+](C)(C)CCO.[Cl-] | Ethylene glycol | C(CO)O | 0.333 | 0.667 | 298.15 | 1115.539 | 47\51\129
| Choline chloride | C[N+](C)(C)CCO.[Cl-] | Ethylene glycol | C(CO)O | 0.333 | 0.667 | 300.65 | 1114.54 | 127
| Choline chloride | C[N+](C)(C)CCO.[Cl-] | Ethylene glycol | C(CO)O | 0.333 | 0.667 | 303.15 | 1113.997 | 33\47\129
| Choline chloride | C[N+](C)(C)CCO.[Cl-] | Ethylene glycol | C(CO)O | 0.333 | 0.667 | 305.65 | 1111.68 | 127
| Choline chloride | C[N+](C)(C)CCO.[Cl-] | Ethylene glycol | C(CO)O | 0.333 | 0.667 | 308.0972 | 1111.431 | 35\47\48
| Choline chloride | C[N+](C)(C)CCO.[Cl-] | Ethylene glycol | C(CO)O | 0.333 | 0.667 | 310.65 | 1108.83 | 127
| Choline chloride | C[N+](C)(C)CCO.[Cl-] | Ethylene glycol | C(CO)O | 0.333 | 0.667 | 313.15 | 1108.336 | 30\47
| Choline chloride | C[N+](C)(C)CCO.[Cl-] | Ethylene glycol | C(CO)O | 0.333 | 0.667 | 315.65 | 1105.99 | 127
| Choline chloride | C[N+](C)(C)CCO.[Cl-] | Ethylene glycol | C(CO)O | 0.333 | 0.667 | 318.1377 | 1105.6782 | 35
| Choline chloride | C[N+](C)(C)CCO.[Cl-] | Ethylene glycol | C(CO)O | 0.333 | 0.667 | 318.15 | 1105.591 | 30\47
| Choline chloride | C[N+](C)(C)CCO.[Cl-] | Ethylene glycol | C(CO)O | 0.333 | 0.667 | 320.65 | 1103.17 | 127
| Choline chloride | C[N+](C)(C)CCO.[Cl-] | Ethylene glycol | C(CO)O | 0.333 | 0.667 | 323.15 | 1102.513 | 47\50
| Choline chloride | C[N+](C)(C)CCO.[Cl-] | Ethylene glycol | C(CO)O | 0.333 | 0.667 | 325.65 | 1100.34 | 127
| Choline chloride | C[N+](C)(C)CCO.[Cl-] | Ethylene glycol | C(CO)O | 0.333 | 0.667 | 328.15 | 1100.1 | 47
| Choline chloride | C[N+](C)(C)CCO.[Cl-] | Ethylene glycol | C(CO)O | 0.333 | 0.667 | 328.15 | 1099.8 | 48
| Choline chloride | C[N+](C)(C)CCO.[Cl-] | Ethylene glycol | C(CO)O | 0.333 | 0.667 | 330.65 | 1097.53 | 127
| Choline chloride | C[N+](C)(C)CCO.[Cl-] | Ethylene glycol | C(CO)O | 0.333 | 0.667 | 333.15 | 1097.4 | 47
| Choline chloride | C[N+](C)(C)CCO.[Cl-] | Ethylene glycol | C(CO)O | 0.333 | 0.667 | 335.65 | 1094.72 | 127
| Choline chloride | C[N+](C)(C)CCO.[Cl-] | Ethylene glycol | C(CO)O | 0.333 | 0.667 | 338.0567 | 1094.3218 | 35
| Choline chloride | C[N+](C)(C)CCO.[Cl-] | Ethylene glycol | C(CO)O | 0.333 | 0.667 | 338.15 | 1094.055 | 47\49
| Choline chloride | C[N+](C)(C)CCO.[Cl-] | Ethylene glycol | C(CO)O | 0.333 | 0.667 | 343.15 | 1090.8 | 47\49\50
| Choline chloride | C[N+](C)(C)CCO.[Cl-] | Ethylene glycol | C(CO)O | 0.333 | 0.667 | 348.0972 | 1088.0126 | 35
| Choline chloride | C[N+](C)(C)CCO.[Cl-] | Ethylene glycol | C(CO)O | 0.333 | 0.667 | 348.15 | 1088.5 | 47
| Choline chloride | C[N+](C)(C)CCO.[Cl-] | Ethylene glycol | C(CO)O | 0.333 | 0.667 | 353.15 | 1084.625 | 47\49\50
| Choline chloride | C[N+](C)(C)CCO.[Cl-] | Ethylene glycol | C(CO)O | 0.333 | 0.667 | 358.15 | 1082.6 | 47
| Choline chloride | C[N+](C)(C)CCO.[Cl-] | Ethylene glycol | C(CO)O | 0.333 | 0.667 | 363.15 | 1077.93 | 47\49\50
| Choline chloride | C[N+](C)(C)CCO.[Cl-] | Ethylene glycol | C(CO)O | 0.333 | 0.667 | 368.15 | 1076.7 | 127
| Choline chloride | C[N+](C)(C)CCO.[Cl-] | Ethylene glycol | C(CO)O | 0.333 | 0.667 | 368.1781 | 1075.3943 | 35
276 | Choline chloride | C[N+](C)(C)CCO.[Cl-] | Ethylene glycol | C(CO)O | 0.36 | 0.64 | 298.15 | 1118.2 | 34\47
| Choline chloride | C[N+](C)(C)CCO.[Cl-] | Ethylene glycol | C(CO)O | 0.36 | 0.64 | 303.15 | 1115.6 | 47
| Choline chloride | C[N+](C)(C)CCO.[Cl-] | Ethylene glycol | C(CO)O | 0.36 | 0.64 | 308.15 | 1112.2 | 47
| Choline chloride | C[N+](C)(C)CCO.[Cl-] | Ethylene glycol | C(CO)O | 0.36 | 0.64 | 313.15 | 1109.7 | 47
| Choline chloride | C[N+](C)(C)CCO.[Cl-] | Ethylene glycol | C(CO)O | 0.36 | 0.64 | 318.15 | 1106.4 | 47
| Choline chloride | C[N+](C)(C)CCO.[Cl-] | Ethylene glycol | C(CO)O | 0.36 | 0.64 | 323.15 | 1103.7 | 47
| Choline chloride | C[N+](C)(C)CCO.[Cl-] | Ethylene glycol | C(CO)O | 0.36 | 0.64 | 328.15 | 1100.6 | 47
| Choline chloride | C[N+](C)(C)CCO.[Cl-] | Ethylene glycol | C(CO)O | 0.36 | 0.64 | 333.15 | 1096.8 | 47
| Choline chloride | C[N+](C)(C)CCO.[Cl-] | Ethylene glycol | C(CO)O | 0.36 | 0.64 | 338.15 | 1094.8 | 47
| Choline chloride | C[N+](C)(C)CCO.[Cl-] | Ethylene glycol | C(CO)O | 0.36 | 0.64 | 343.15 | 1091 | 47
| Choline chloride | C[N+](C)(C)CCO.[Cl-] | Ethylene glycol | C(CO)O | 0.36 | 0.64 | 348.15 | 1089 | 47
| Choline chloride | C[N+](C)(C)CCO.[Cl-] | Ethylene glycol | C(CO)O | 0.36 | 0.64 | 353.15 | 1087 | 47
| Choline chloride | C[N+](C)(C)CCO.[Cl-] | Ethylene glycol | C(CO)O | 0.36 | 0.64 | 358.15 | 1083.2 | 47
| Choline chloride | C[N+](C)(C)CCO.[Cl-] | Ethylene glycol | C(CO)O | 0.36 | 0.64 | 363.15 | 1082 | 47
| Choline chloride | C[N+](C)(C)CCO.[Cl-] | Ethylene glycol | C(CO)O | 0.36 | 0.64 | 368.15 | 1077.4 | 47
277 | Choline chloride | C[N+](C)(C)CCO.[Cl-] | Ethylene glycol | C(CO)O | 0.5 | 0.5 | 298.15 | 1080 | 29
| Choline chloride | C[N+](C)(C)CCO.[Cl-] | Ethylene glycol | C(CO)O | 0.5 | 0.5 | 301.55 | 1048.21 | 127
| Choline chloride | C[N+](C)(C)CCO.[Cl-] | Ethylene glycol | C(CO)O | 0.5 | 0.5 | 307.95 | 1046.1 | 127
| Choline chloride | C[N+](C)(C)CCO.[Cl-] | Ethylene glycol | C(CO)O | 0.5 | 0.5 | 313.15 | 1044.28 | 127
| Choline chloride | C[N+](C)(C)CCO.[Cl-] | Ethylene glycol | C(CO)O | 0.5 | 0.5 | 317.55 | 1042.81 | 127
| Choline chloride | C[N+](C)(C)CCO.[Cl-] | Ethylene glycol | C(CO)O | 0.5 | 0.5 | 322.85 | 1041.05 | 127
| Choline chloride | C[N+](C)(C)CCO.[Cl-] | Ethylene glycol | C(CO)O | 0.5 | 0.5 | 327.35 | 1039.36 | 127
| Choline chloride | C[N+](C)(C)CCO.[Cl-] | Ethylene glycol | C(CO)O | 0.5 | 0.5 | 333.25 | 1036.72 | 127
| Choline chloride | C[N+](C)(C)CCO.[Cl-] | Ethylene glycol | C(CO)O | 0.5 | 0.5 | 338.15 | 1034.68 | 127
| Choline chloride | C[N+](C)(C)CCO.[Cl-] | Ethylene glycol | C(CO)O | 0.5 | 0.5 | 347.85 | 1030.78 | 127
| Choline chloride | C[N+](C)(C)CCO.[Cl-] | Ethylene glycol | C(CO)O | 0.5 | 0.5 | 353.15 | 1028.98 | 127
278 | Choline chloride | C[N+](C)(C)CCO.[Cl-] | Ethylene glycol | C(CO)O | 0.8 | 0.2 | 298.15 | 1112.9 | 17
279 | Choline chloride | C[N+](C)(C)CCO.[Cl-] | Formic acid | C(=O)O | 0.333 | 0.667 | 298.15 | 1148 | 38
280 | Choline chloride | C[N+](C)(C)CCO.[Cl-] | Furfuryl alcohol | C1=COC(=C1)CO | 0.167 | 0.833 | 303.15 | 1130.9 | 53
| Choline chloride | C[N+](C)(C)CCO.[Cl-] | Furfuryl alcohol | C1=COC(=C1)CO | 0.167 | 0.833 | 313.15 | 1123.8 | 53
| Choline chloride | C[N+](C)(C)CCO.[Cl-] | Furfuryl alcohol | C1=COC(=C1)CO | 0.167 | 0.833 | 323.15 | 1116.6 | 53
| Choline chloride | C[N+](C)(C)CCO.[Cl-] | Furfuryl alcohol | C1=COC(=C1)CO | 0.167 | 0.833 | 333.15 | 1109.5 | 53
281 | Choline chloride | C[N+](C)(C)CCO.[Cl-] | Furfuryl alcohol | C1=COC(=C1)CO | 0.2 | 0.8 | 303.15 | 1131.5 | 53
| Choline chloride | C[N+](C)(C)CCO.[Cl-] | Furfuryl alcohol | C1=COC(=C1)CO | 0.2 | 0.8 | 313.15 | 1124.3 | 53
| Choline chloride | C[N+](C)(C)CCO.[Cl-] | Furfuryl alcohol | C1=COC(=C1)CO | 0.2 | 0.8 | 323.15 | 1117.1 | 53
| Choline chloride | C[N+](C)(C)CCO.[Cl-] | Furfuryl alcohol | C1=COC(=C1)CO | 0.2 | 0.8 | 333.15 | 1109.9 | 53
282 | Choline chloride | C[N+](C)(C)CCO.[Cl-] | Furfuryl alcohol | C1=COC(=C1)CO | 0.25 | 0.75 | 303.15 | 1131.8 | 53
| Choline chloride | C[N+](C)(C)CCO.[Cl-] | Furfuryl alcohol | C1=COC(=C1)CO | 0.25 | 0.75 | 313.15 | 1125.2 | 53
| Choline chloride | C[N+](C)(C)CCO.[Cl-] | Furfuryl alcohol | C1=COC(=C1)CO | 0.25 | 0.75 | 323.15 | 1118.6 | 53
| Choline chloride | C[N+](C)(C)CCO.[Cl-] | Furfuryl alcohol | C1=COC(=C1)CO | 0.25 | 0.75 | 333.15 | 1112 | 53
283 | Choline chloride | C[N+](C)(C)CCO.[Cl-] | Glutaric acid | C(CC(=O)O)CC(=O)O | 0.5 | 0.5 | 293.15 | 1187.652 | 55\56
| Choline chloride | C[N+](C)(C)CCO.[Cl-] | Glutaric acid | C(CC(=O)O)CC(=O)O | 0.5 | 0.5 | 298.15 | 1186.1603 | 17
| Choline chloride | C[N+](C)(C)CCO.[Cl-] | Glutaric acid | C(CC(=O)O)CC(=O)O | 0.5 | 0.5 | 303.15 | 1182.4357 | 55
| Choline chloride | C[N+](C)(C)CCO.[Cl-] | Glutaric acid | C(CC(=O)O)CC(=O)O | 0.5 | 0.5 | 308.15 | 1179.457 | 55
| Choline chloride | C[N+](C)(C)CCO.[Cl-] | Glutaric acid | C(CC(=O)O)CC(=O)O | 0.5 | 0.5 | 313.15 | 1176.4493 | 55
| Choline chloride | C[N+](C)(C)CCO.[Cl-] | Glutaric acid | C(CC(=O)O)CC(=O)O | 0.5 | 0.5 | 318.15 | 1173.45 | 55
| Choline chloride | C[N+](C)(C)CCO.[Cl-] | Glutaric acid | C(CC(=O)O)CC(=O)O | 0.5 | 0.5 | 323.15 | 1170.4353 | 55
| Choline chloride | C[N+](C)(C)CCO.[Cl-] | Glutaric acid | C(CC(=O)O)CC(=O)O | 0.5 | 0.5 | 328.15 | 1169.375 | 55
| Choline chloride | C[N+](C)(C)CCO.[Cl-] | Glutaric acid | C(CC(=O)O)CC(=O)O | 0.5 | 0.5 | 333.15 | 1164.925 | 55
| Choline chloride | C[N+](C)(C)CCO.[Cl-] | Glutaric acid | C(CC(=O)O)CC(=O)O | 0.5 | 0.5 | 343.15 | 1160.525 | 55
| Choline chloride | C[N+](C)(C)CCO.[Cl-] | Glutaric acid | C(CC(=O)O)CC(=O)O | 0.5 | 0.5 | 348.15 | 1157.6 | 55
| Choline chloride | C[N+](C)(C)CCO.[Cl-] | Glutaric acid | C(CC(=O)O)CC(=O)O | 0.5 | 0.5 | 353.15 | 1154.675 | 55
284 | Choline chloride | C[N+](C)(C)CCO.[Cl-] | Glycerol | C(C(CO)O)O | 0.05 | 0.95 | 293.15 | 1242 | 28
285 | Choline chloride | C[N+](C)(C)CCO.[Cl-] | Glycerol | C(C(CO)O)O | 0.1 | 0.9 | 293.15 | 1234 | 28
286 | Choline chloride | C[N+](C)(C)CCO.[Cl-] | Glycerol | C(C(CO)O)O | 0.15 | 0.85 | 293.15 | 1219 | 28
287 | Choline chloride | C[N+](C)(C)CCO.[Cl-] | Glycerol | C(C(CO)O)O | 0.2 | 0.8 | 293.15 | 1210 | 28
| Choline chloride | C[N+](C)(C)CCO.[Cl-] | Glycerol | C(C(CO)O)O | 0.2 | 0.8 | 298.15 | 1210.04 | 127
| Choline chloride | C[N+](C)(C)CCO.[Cl-] | Glycerol | C(C(CO)O)O | 0.2 | 0.8 | 303.15 | 1207.15 | 127
| Choline chloride | C[N+](C)(C)CCO.[Cl-] | Glycerol | C(C(CO)O)O | 0.2 | 0.8 | 308.15 | 1204.24 | 127
| Choline chloride | C[N+](C)(C)CCO.[Cl-] | Glycerol | C(C(CO)O)O | 0.2 | 0.8 | 313.15 | 1201.3 | 127
| Choline chloride | C[N+](C)(C)CCO.[Cl-] | Glycerol | C(C(CO)O)O | 0.2 | 0.8 | 318.15 | 1198.36 | 127
| Choline chloride | C[N+](C)(C)CCO.[Cl-] | Glycerol | C(C(CO)O)O | 0.2 | 0.8 | 323.15 | 1195.42 | 127
| Choline chloride | C[N+](C)(C)CCO.[Cl-] | Glycerol | C(C(CO)O)O | 0.2 | 0.8 | 328.15 | 1192.48 | 127
| Choline chloride | C[N+](C)(C)CCO.[Cl-] | Glycerol | C(C(CO)O)O | 0.2 | 0.8 | 333.15 | 1189.54 | 127
| Choline chloride | C[N+](C)(C)CCO.[Cl-] | Glycerol | C(C(CO)O)O | 0.2 | 0.8 | 338.15 | 1186.58 | 127
| Choline chloride | C[N+](C)(C)CCO.[Cl-] | Glycerol | C(C(CO)O)O | 0.2 | 0.8 | 343.15 | 1183.63 | 127
288 | Choline chloride | C[N+](C)(C)CCO.[Cl-] | Glycerol | C(C(CO)O)O | 0.25 | 0.75 | 293.15 | 1203 | 28
| Choline chloride | C[N+](C)(C)CCO.[Cl-] | Glycerol | C(C(CO)O)O | 0.25 | 0.75 | 298.15 | 1203.308 | 34\47
| Choline chloride | C[N+](C)(C)CCO.[Cl-] | Glycerol | C(C(CO)O)O | 0.25 | 0.75 | 303.15 | 1199.8775 | 47\127
| Choline chloride | C[N+](C)(C)CCO.[Cl-] | Glycerol | C(C(CO)O)O | 0.25 | 0.75 | 308.15 | 1197.2125 | 47\127
| Choline chloride | C[N+](C)(C)CCO.[Cl-] | Glycerol | C(C(CO)O)O | 0.25 | 0.75 | 313.15 | 1194.62 | 47\127
| Choline chloride | C[N+](C)(C)CCO.[Cl-] | Glycerol | C(C(CO)O)O | 0.25 | 0.75 | 318.15 | 1191.7275 | 47\127
| Choline chloride | C[N+](C)(C)CCO.[Cl-] | Glycerol | C(C(CO)O)O | 0.25 | 0.75 | 323.15 | 1188.685 | 47\127
| Choline chloride | C[N+](C)(C)CCO.[Cl-] | Glycerol | C(C(CO)O)O | 0.25 | 0.75 | 328.15 | 1186.2425 | 47\127
| Choline chloride | C[N+](C)(C)CCO.[Cl-] | Glycerol | C(C(CO)O)O | 0.25 | 0.75 | 333.15 | 1183.725 | 47\127
| Choline chloride | C[N+](C)(C)CCO.[Cl-] | Glycerol | C(C(CO)O)O | 0.25 | 0.75 | 338.15 | 1180.7575 | 47\127
| Choline chloride | C[N+](C)(C)CCO.[Cl-] | Glycerol | C(C(CO)O)O | 0.25 | 0.75 | 343.15 | 1177.565 | 47\127
| Choline chloride | C[N+](C)(C)CCO.[Cl-] | Glycerol | C(C(CO)O)O | 0.25 | 0.75 | 348.15 | 1176 | 47
| Choline chloride | C[N+](C)(C)CCO.[Cl-] | Glycerol | C(C(CO)O)O | 0.25 | 0.75 | 353.15 | 1173.2 | 47
| Choline chloride | C[N+](C)(C)CCO.[Cl-] | Glycerol | C(C(CO)O)O | 0.25 | 0.75 | 358.15 | 1170.6 | 47
| Choline chloride | C[N+](C)(C)CCO.[Cl-] | Glycerol | C(C(CO)O)O | 0.25 | 0.75 | 363.15 | 1167.8 | 47
| Choline chloride | C[N+](C)(C)CCO.[Cl-] | Glycerol | C(C(CO)O)O | 0.25 | 0.75 | 368.15 | 1165.2 | 47
289 | Choline chloride | C[N+](C)(C)CCO.[Cl-] | Glycerol | C(C(CO)O)O | 0.3 | 0.7 | 293.15 | 1192 | 28
290 | Choline chloride | C[N+](C)(C)CCO.[Cl-] | Glycerol | C(C(CO)O)O | 0.333 | 0.667 | 278.15 | 1207.05 | 127
| Choline chloride | C[N+](C)(C)CCO.[Cl-] | Glycerol | C(C(CO)O)O | 0.333 | 0.667 | 280.65 | 1205.6 | 127
| Choline chloride | C[N+](C)(C)CCO.[Cl-] | Glycerol | C(C(CO)O)O | 0.333 | 0.667 | 283.15 | 1200.1 | 57
| Choline chloride | C[N+](C)(C)CCO.[Cl-] | Glycerol | C(C(CO)O)O | 0.333 | 0.667 | 283.15 | 1202.15 | 127
| Choline chloride | C[N+](C)(C)CCO.[Cl-] | Glycerol | C(C(CO)O)O | 0.333 | 0.667 | 285.65 | 1202.8 | 127
| Choline chloride | C[N+](C)(C)CCO.[Cl-] | Glycerol | C(C(CO)O)O | 0.333 | 0.667 | 288.15 | 1201.4 | 127
| Choline chloride | C[N+](C)(C)CCO.[Cl-] | Glycerol | C(C(CO)O)O | 0.333 | 0.667 | 290.65 | 1200 | 127
| Choline chloride | C[N+](C)(C)CCO.[Cl-] | Glycerol | C(C(CO)O)O | 0.333 | 0.667 | 293.15 | 1194.3 | 57
| Choline chloride | C[N+](C)(C)CCO.[Cl-] | Glycerol | C(C(CO)O)O | 0.333 | 0.667 | 298.15 | 1190.32 | 47\57
| Choline chloride | C[N+](C)(C)CCO.[Cl-] | Glycerol | C(C(CO)O)O | 0.333 | 0.667 | 300.65 | 1194.3 | 127
| Choline chloride | C[N+](C)(C)CCO.[Cl-] | Glycerol | C(C(CO)O)O | 0.333 | 0.667 | 303.15 | 1189.193 | 47\57
| Choline chloride | C[N+](C)(C)CCO.[Cl-] | Glycerol | C(C(CO)O)O | 0.333 | 0.667 | 308.15 | 1186.458 | 47\48
| Choline chloride | C[N+](C)(C)CCO.[Cl-] | Glycerol | C(C(CO)O)O | 0.333 | 0.667 | 313.15 | 1183.15 | 47\48
| Choline chloride | C[N+](C)(C)CCO.[Cl-] | Glycerol | C(C(CO)O)O | 0.333 | 0.667 | 318.15 | 1180.8 | 47\48
| Choline chloride | C[N+](C)(C)CCO.[Cl-] | Glycerol | C(C(CO)O)O | 0.333 | 0.667 | 323.15 | 1177.425 | 47\48
| Choline chloride | C[N+](C)(C)CCO.[Cl-] | Glycerol | C(C(CO)O)O | 0.333 | 0.667 | 328.15 | 1175.4 | 47\48
| Choline chloride | C[N+](C)(C)CCO.[Cl-] | Glycerol | C(C(CO)O)O | 0.333 | 0.667 | 333.15 | 1172.85 | 47\48
| Choline chloride | C[N+](C)(C)CCO.[Cl-] | Glycerol | C(C(CO)O)O | 0.333 | 0.667 | 338.15 | 1170.98 | 127
| Choline chloride | C[N+](C)(C)CCO.[Cl-] | Glycerol | C(C(CO)O)O | 0.333 | 0.667 | 343.15 | 1166.069 | 47\57
| Choline chloride | C[N+](C)(C)CCO.[Cl-] | Glycerol | C(C(CO)O)O | 0.333 | 0.667 | 348.15 | 1165.5 | 47
| Choline chloride | C[N+](C)(C)CCO.[Cl-] | Glycerol | C(C(CO)O)O | 0.333 | 0.667 | 353.15 | 1160.5 | 47\57
| Choline chloride | C[N+](C)(C)CCO.[Cl-] | Glycerol | C(C(CO)O)O | 0.333 | 0.667 | 358.15 | 1160.2 | 47
| Choline chloride | C[N+](C)(C)CCO.[Cl-] | Glycerol | C(C(CO)O)O | 0.333 | 0.667 | 363.15 | 1155.2 | 47
| Choline chloride | C[N+](C)(C)CCO.[Cl-] | Glycerol | C(C(CO)O)O | 0.333 | 0.667 | 368.15 | 1154.9 | 47
291 | Choline chloride | C[N+](C)(C)CCO.[Cl-] | Glycerol | C(C(CO)O)O | 0.5 | 0.5 | 298.15 | 1155.83 | 47\129
| Choline chloride | C[N+](C)(C)CCO.[Cl-] | Glycerol | C(C(CO)O)O | 0.5 | 0.5 | 303.15 | 1153.5 | 47
| Choline chloride | C[N+](C)(C)CCO.[Cl-] | Glycerol | C(C(CO)O)O | 0.5 | 0.5 | 308.0972 | 1151.1041 | 35
| Choline chloride | C[N+](C)(C)CCO.[Cl-] | Glycerol | C(C(CO)O)O | 0.5 | 0.5 | 308.15 | 1150.6 | 47
| Choline chloride | C[N+](C)(C)CCO.[Cl-] | Glycerol | C(C(CO)O)O | 0.5 | 0.5 | 313.15 | 1148.3 | 47
| Choline chloride | C[N+](C)(C)CCO.[Cl-] | Glycerol | C(C(CO)O)O | 0.5 | 0.5 | 318.1377 | 1146.0568 | 35
| Choline chloride | C[N+](C)(C)CCO.[Cl-] | Glycerol | C(C(CO)O)O | 0.5 | 0.5 | 318.15 | 1145.4 | 47
| Choline chloride | C[N+](C)(C)CCO.[Cl-] | Glycerol | C(C(CO)O)O | 0.5 | 0.5 | 323.15 | 1143 | 47
| Choline chloride | C[N+](C)(C)CCO.[Cl-] | Glycerol | C(C(CO)O)O | 0.5 | 0.5 | 328.15 | 1140.2 | 47
| Choline chloride | C[N+](C)(C)CCO.[Cl-] | Glycerol | C(C(CO)O)O | 0.5 | 0.5 | 328.1781 | 1141.0095 | 35
| Choline chloride | C[N+](C)(C)CCO.[Cl-] | Glycerol | C(C(CO)O)O | 0.5 | 0.5 | 333.15 | 1137.9 | 47
| Choline chloride | C[N+](C)(C)CCO.[Cl-] | Glycerol | C(C(CO)O)O | 0.5 | 0.5 | 338.0567 | 1134.7003 | 35
| Choline chloride | C[N+](C)(C)CCO.[Cl-] | Glycerol | C(C(CO)O)O | 0.5 | 0.5 | 338.15 | 1134.9 | 47
| Choline chloride | C[N+](C)(C)CCO.[Cl-] | Glycerol | C(C(CO)O)O | 0.5 | 0.5 | 343.15 | 1132.6 | 47
| Choline chloride | C[N+](C)(C)CCO.[Cl-] | Glycerol | C(C(CO)O)O | 0.5 | 0.5 | 348.0972 | 1129.653 | 35
| Choline chloride | C[N+](C)(C)CCO.[Cl-] | Glycerol | C(C(CO)O)O | 0.5 | 0.5 | 348.15 | 1129.6 | 47
| Choline chloride | C[N+](C)(C)CCO.[Cl-] | Glycerol | C(C(CO)O)O | 0.5 | 0.5 | 353.15 | 1126.6 | 47
| Choline chloride | C[N+](C)(C)CCO.[Cl-] | Glycerol | C(C(CO)O)O | 0.5 | 0.5 | 358.1377 | 1123.3438 | 35
| Choline chloride | C[N+](C)(C)CCO.[Cl-] | Glycerol | C(C(CO)O)O | 0.5 | 0.5 | 358.15 | 1124.3 | 47
| Choline chloride | C[N+](C)(C)CCO.[Cl-] | Glycerol | C(C(CO)O)O | 0.5 | 0.5 | 363.15 | 1122 | 47
| Choline chloride | C[N+](C)(C)CCO.[Cl-] | Glycerol | C(C(CO)O)O | 0.5 | 0.5 | 368.15 | 1119.1 | 47
| Choline chloride | C[N+](C)(C)CCO.[Cl-] | Glycerol | C(C(CO)O)O | 0.5 | 0.5 | 368.1781 | 1119.5584 | 35
292 | Choline chloride | C[N+](C)(C)CCO.[Cl-] | Glycolic acid | C(C(=O)O)O | 0.25 | 0.75 | 296.0199 | 1275.4237 | 25
| Choline chloride | C[N+](C)(C)CCO.[Cl-] | Glycolic acid | C(C(=O)O)O | 0.25 | 0.75 | 308.0999 | 1269.4915 | 25
| Choline chloride | C[N+](C)(C)CCO.[Cl-] | Glycolic acid | C(C(=O)O)O | 0.25 | 0.75 | 318.1111 | 1261.4407 | 25
| Choline chloride | C[N+](C)(C)CCO.[Cl-] | Glycolic acid | C(C(=O)O)O | 0.25 | 0.75 | 333.2612 | 1251.6949 | 25
| Choline chloride | C[N+](C)(C)CCO.[Cl-] | Glycolic acid | C(C(=O)O)O | 0.25 | 0.75 | 348.0777 | 1241.9492 | 25
293 | Choline chloride | C[N+](C)(C)CCO.[Cl-] | Glycolic acid | C(C(=O)O)O | 0.5 | 0.5 | 293.15 | 1198 | 55
| Choline chloride | C[N+](C)(C)CCO.[Cl-] | Glycolic acid | C(C(=O)O)O | 0.5 | 0.5 | 298.15 | 1195 | 55
| Choline chloride | C[N+](C)(C)CCO.[Cl-] | Glycolic acid | C(C(=O)O)O | 0.5 | 0.5 | 303.15 | 1192 | 55
| Choline chloride | C[N+](C)(C)CCO.[Cl-] | Glycolic acid | C(C(=O)O)O | 0.5 | 0.5 | 308.15 | 1189 | 55
| Choline chloride | C[N+](C)(C)CCO.[Cl-] | Glycolic acid | C(C(=O)O)O | 0.5 | 0.5 | 313.15 | 1186 | 55
| Choline chloride | C[N+](C)(C)CCO.[Cl-] | Glycolic acid | C(C(=O)O)O | 0.5 | 0.5 | 318.15 | 1183 | 55
| Choline chloride | C[N+](C)(C)CCO.[Cl-] | Glycolic acid | C(C(=O)O)O | 0.5 | 0.5 | 323.15 | 1181 | 55
| Choline chloride | C[N+](C)(C)CCO.[Cl-] | Glycolic acid | C(C(=O)O)O | 0.5 | 0.5 | 328.15 | 1178 | 55
| Choline chloride | C[N+](C)(C)CCO.[Cl-] | Glycolic acid | C(C(=O)O)O | 0.5 | 0.5 | 333.15 | 1175 | 55
| Choline chloride | C[N+](C)(C)CCO.[Cl-] | Glycolic acid | C(C(=O)O)O | 0.5 | 0.5 | 338.15 | 1172 | 55
| Choline chloride | C[N+](C)(C)CCO.[Cl-] | Glycolic acid | C(C(=O)O)O | 0.5 | 0.5 | 343.15 | 1170 | 55
| Choline chloride | C[N+](C)(C)CCO.[Cl-] | Glycolic acid | C(C(=O)O)O | 0.5 | 0.5 | 348.15 | 1167 | 55
| Choline chloride | C[N+](C)(C)CCO.[Cl-] | Glycolic acid | C(C(=O)O)O | 0.5 | 0.5 | 353.15 | 1164 | 55
294 | Choline chloride | C[N+](C)(C)CCO.[Cl-] | Glycolic acid | C(C(=O)O)O | 0.455 | 0.545 | 293.15 | 1219 | 127
| Choline chloride | C[N+](C)(C)CCO.[Cl-] | Glycolic acid | C(C(=O)O)O | 0.455 | 0.545 | 298.15 | 1215.7 | 127
| Choline chloride | C[N+](C)(C)CCO.[Cl-] | Glycolic acid | C(C(=O)O)O | 0.455 | 0.545 | 303.15 | 1212.5 | 127
| Choline chloride | C[N+](C)(C)CCO.[Cl-] | Glycolic acid | C(C(=O)O)O | 0.455 | 0.545 | 308.15 | 1209.4 | 127
| Choline chloride | C[N+](C)(C)CCO.[Cl-] | Glycolic acid | C(C(=O)O)O | 0.455 | 0.545 | 313.15 | 1206.4 | 127
| Choline chloride | C[N+](C)(C)CCO.[Cl-] | Glycolic acid | C(C(=O)O)O | 0.455 | 0.545 | 318.15 | 1203.4 | 127
| Choline chloride | C[N+](C)(C)CCO.[Cl-] | Glycolic acid | C(C(=O)O)O | 0.455 | 0.545 | 323.15 | 1200.4 | 127
| Choline chloride | C[N+](C)(C)CCO.[Cl-] | Glycolic acid | C(C(=O)O)O | 0.455 | 0.545 | 328.15 | 1197.4 | 127
| Choline chloride | C[N+](C)(C)CCO.[Cl-] | Glycolic acid | C(C(=O)O)O | 0.455 | 0.545 | 333.15 | 1194.4 | 127
| Choline chloride | C[N+](C)(C)CCO.[Cl-] | Glycolic acid | C(C(=O)O)O | 0.455 | 0.545 | 338.15 | 1191.4 | 127
| Choline chloride | C[N+](C)(C)CCO.[Cl-] | Glycolic acid | C(C(=O)O)O | 0.455 | 0.545 | 343.15 | 1188.4 | 127
| Choline chloride | C[N+](C)(C)CCO.[Cl-] | Glycolic acid | C(C(=O)O)O | 0.455 | 0.545 | 348.15 | 1185.3 | 127
| Choline chloride | C[N+](C)(C)CCO.[Cl-] | Glycolic acid | C(C(=O)O)O | 0.455 | 0.545 | 353.15 | 1182.3 | 127
| Choline chloride | C[N+](C)(C)CCO.[Cl-] | Glycolic acid | C(C(=O)O)O | 0.455 | 0.545 | 358.15 | 1179.4 | 127
| Choline chloride | C[N+](C)(C)CCO.[Cl-] | Glycolic acid | C(C(=O)O)O | 0.455 | 0.545 | 363.15 | 1176.6 | 127
| Choline chloride | C[N+](C)(C)CCO.[Cl-] | Glycolic acid | C(C(=O)O)O | 0.455 | 0.545 | 368.15 | 1173.9 | 127
| Choline chloride | C[N+](C)(C)CCO.[Cl-] | Glycolic acid | C(C(=O)O)O | 0.455 | 0.545 | 373.15 | 1171.3 | 127
295 | Choline chloride | C[N+](C)(C)CCO.[Cl-] | Guaiacol | COC1=CC=CC=C1O | 0.167 | 0.833 | 293.15 | 1149.7 | 58
| Choline chloride | C[N+](C)(C)CCO.[Cl-] | Guaiacol | COC1=CC=CC=C1O | 0.167 | 0.833 | 303.15 | 1143.4 | 6
| Choline chloride | C[N+](C)(C)CCO.[Cl-] | Guaiacol | COC1=CC=CC=C1O | 0.167 | 0.833 | 313.15 | 1136.2 | 6
| Choline chloride | C[N+](C)(C)CCO.[Cl-] | Guaiacol | COC1=CC=CC=C1O | 0.167 | 0.833 | 323.15 | 1128 | 6
296 | Choline chloride | C[N+](C)(C)CCO.[Cl-] | Guaiacol | COC1=CC=CC=C1O | 0.2 | 0.8 | 293.15 | 1155.6 | 6
| Choline chloride | C[N+](C)(C)CCO.[Cl-] | Guaiacol | COC1=CC=CC=C1O | 0.2 | 0.8 | 303.15 | 1147.7 | 6
| Choline chloride | C[N+](C)(C)CCO.[Cl-] | Guaiacol | COC1=CC=CC=C1O | 0.2 | 0.8 | 313.15 | 1140.6 | 6
| Choline chloride | C[N+](C)(C)CCO.[Cl-] | Guaiacol | COC1=CC=CC=C1O | 0.2 | 0.8 | 323.15 | 1132.4 | 6
297 | Choline chloride | C[N+](C)(C)CCO.[Cl-] | Guaiacol | COC1=CC=CC=C1O | 0.25 | 0.75 | 293.15 | 1153.3 | 6
| Choline chloride | C[N+](C)(C)CCO.[Cl-] | Guaiacol | COC1=CC=CC=C1O | 0.25 | 0.75 | 303.15 | 1147.5 | 6
| Choline chloride | C[N+](C)(C)CCO.[Cl-] | Guaiacol | COC1=CC=CC=C1O | 0.25 | 0.75 | 313.15 | 1141.2 | 6
| Choline chloride | C[N+](C)(C)CCO.[Cl-] | Guaiacol | COC1=CC=CC=C1O | 0.25 | 0.75 | 323.15 | 1134.1 | 6
298 | Choline chloride | C[N+](C)(C)CCO.[Cl-] | Hexafluoroisopropanol | C(C(F)(F)F)(C(F)(F)F)O | 0.4 | 0.6 | 298.15 | 1390 | 58
299 | Choline chloride | C[N+](C)(C)CCO.[Cl-] | Lactic acid | CC(C(=O)O)O | 0.063 | 0.938 | 298.15 | 1173.2 | 59
| Choline chloride | C[N+](C)(C)CCO.[Cl-] | Lactic acid | CC(C(=O)O)O | 0.063 | 0.938 | 303.15 | 1207.1 | 59
| Choline chloride | C[N+](C)(C)CCO.[Cl-] | Lactic acid | CC(C(=O)O)O | 0.063 | 0.938 | 308.15 | 1203 | 59
| Choline chloride | C[N+](C)(C)CCO.[Cl-] | Lactic acid | CC(C(=O)O)O | 0.063 | 0.938 | 313.15 | 1199 | 59
| Choline chloride | C[N+](C)(C)CCO.[Cl-] | Lactic acid | CC(C(=O)O)O | 0.063 | 0.938 | 318.15 | 1195 | 59
| Choline chloride | C[N+](C)(C)CCO.[Cl-] | Lactic acid | CC(C(=O)O)O | 0.063 | 0.938 | 323.15 | 1191 | 59
| Choline chloride | C[N+](C)(C)CCO.[Cl-] | Lactic acid | CC(C(=O)O)O | 0.063 | 0.938 | 328.15 | 1186.9 | 59
| Choline chloride | C[N+](C)(C)CCO.[Cl-] | Lactic acid | CC(C(=O)O)O | 0.063 | 0.938 | 333.15 | 1182.9 | 59
| Choline chloride | C[N+](C)(C)CCO.[Cl-] | Lactic acid | CC(C(=O)O)O | 0.063 | 0.938 | 338.15 | 1178.8 | 59
| Choline chloride | C[N+](C)(C)CCO.[Cl-] | Lactic acid | CC(C(=O)O)O | 0.063 | 0.938 | 343.15 | 1174.7 | 59
| Choline chloride | C[N+](C)(C)CCO.[Cl-] | Lactic acid | CC(C(=O)O)O | 0.063 | 0.938 | 348.15 | 1170.7 | 59
| Choline chloride | C[N+](C)(C)CCO.[Cl-] | Lactic acid | CC(C(=O)O)O | 0.063 | 0.938 | 353.15 | 1166.7 | 59
| Choline chloride | C[N+](C)(C)CCO.[Cl-] | Lactic acid | CC(C(=O)O)O | 0.063 | 0.938 | 358.15 | 1162.7 | 59
| Choline chloride | C[N+](C)(C)CCO.[Cl-] | Lactic acid | CC(C(=O)O)O | 0.063 | 0.938 | 363.15 | 1158.6 | 59
300 | Choline chloride | C[N+](C)(C)CCO.[Cl-] | Lactic acid | CC(C(=O)O)O | 0.091 | 0.909 | 298.15 | 1211.3 | 59
| Choline chloride | C[N+](C)(C)CCO.[Cl-] | Lactic acid | CC(C(=O)O)O | 0.091 | 0.909 | 303.15 | 1207.1 | 59
| Choline chloride | C[N+](C)(C)CCO.[Cl-] | Lactic acid | CC(C(=O)O)O | 0.091 | 0.909 | 308.15 | 1203 | 59
| Choline chloride | C[N+](C)(C)CCO.[Cl-] | Lactic acid | CC(C(=O)O)O | 0.091 | 0.909 | 313.15 | 1199 | 59
| Choline chloride | C[N+](C)(C)CCO.[Cl-] | Lactic acid | CC(C(=O)O)O | 0.091 | 0.909 | 318.15 | 1195 | 59
| Choline chloride | C[N+](C)(C)CCO.[Cl-] | Lactic acid | CC(C(=O)O)O | 0.091 | 0.909 | 323.15 | 1191 | 59
| Choline chloride | C[N+](C)(C)CCO.[Cl-] | Lactic acid | CC(C(=O)O)O | 0.091 | 0.909 | 328.15 | 1186.9 | 59
| Choline chloride | C[N+](C)(C)CCO.[Cl-] | Lactic acid | CC(C(=O)O)O | 0.091 | 0.909 | 333.15 | 1182.9 | 59
| Choline chloride | C[N+](C)(C)CCO.[Cl-] | Lactic acid | CC(C(=O)O)O | 0.091 | 0.909 | 338.15 | 1178.8 | 59
| Choline chloride | C[N+](C)(C)CCO.[Cl-] | Lactic acid | CC(C(=O)O)O | 0.091 | 0.909 | 343.15 | 1174.7 | 59
| Choline chloride | C[N+](C)(C)CCO.[Cl-] | Lactic acid | CC(C(=O)O)O | 0.091 | 0.909 | 348.15 | 1170.7 | 59
| Choline chloride | C[N+](C)(C)CCO.[Cl-] | Lactic acid | CC(C(=O)O)O | 0.091 | 0.909 | 353.15 | 1166.7 | 59
| Choline chloride | C[N+](C)(C)CCO.[Cl-] | Lactic acid | CC(C(=O)O)O | 0.091 | 0.909 | 358.15 | 1162.7 | 59
| Choline chloride | C[N+](C)(C)CCO.[Cl-] | Lactic acid | CC(C(=O)O)O | 0.091 | 0.909 | 363.15 | 1158.6 | 59
301 | Choline chloride | C[N+](C)(C)CCO.[Cl-] | Lactic acid | CC(C(=O)O)O | 0.1 | 0.9 | 283.15 | 1193.5 | 127
| Choline chloride | C[N+](C)(C)CCO.[Cl-] | Lactic acid | CC(C(=O)O)O | 0.1 | 0.9 | 293.15 | 1192.9 | 127
| Choline chloride | C[N+](C)(C)CCO.[Cl-] | Lactic acid | CC(C(=O)O)O | 0.1 | 0.9 | 300.15 | 1185.1 | 127
| Choline chloride | C[N+](C)(C)CCO.[Cl-] | Lactic acid | CC(C(=O)O)O | 0.1 | 0.9 | 313.15 | 1178.5 | 127
| Choline chloride | C[N+](C)(C)CCO.[Cl-] | Lactic acid | CC(C(=O)O)O | 0.1 | 0.9 | 323.15 | 1164.7 | 127
| Choline chloride | C[N+](C)(C)CCO.[Cl-] | Lactic acid | CC(C(=O)O)O | 0.1 | 0.9 | 333.15 | 1162 | 127
| Choline chloride | C[N+](C)(C)CCO.[Cl-] | Lactic acid | CC(C(=O)O)O | 0.1 | 0.9 | 343.15 | 1155 | 127
302 | Choline chloride | C[N+](C)(C)CCO.[Cl-] | Lactic acid | CC(C(=O)O)O | 0.111 | 0.889 | 298.15 | 1208 | 59
| Choline chloride | C[N+](C)(C)CCO.[Cl-] | Lactic acid | CC(C(=O)O)O | 0.111 | 0.889 | 303.15 | 1204 | 59
| Choline chloride | C[N+](C)(C)CCO.[Cl-] | Lactic acid | CC(C(=O)O)O | 0.111 | 0.889 | 308.15 | 1200.1 | 59
| Choline chloride | C[N+](C)(C)CCO.[Cl-] | Lactic acid | CC(C(=O)O)O | 0.111 | 0.889 | 313.15 | 1196.2 | 59
| Choline chloride | C[N+](C)(C)CCO.[Cl-] | Lactic acid | CC(C(=O)O)O | 0.111 | 0.889 | 318.15 | 1192.3 | 59
| Choline chloride | C[N+](C)(C)CCO.[Cl-] | Lactic acid | CC(C(=O)O)O | 0.111 | 0.889 | 323.15 | 1188.4 | 59
| Choline chloride | C[N+](C)(C)CCO.[Cl-] | Lactic acid | CC(C(=O)O)O | 0.111 | 0.889 | 328.15 | 1184.5 | 59
| Choline chloride | C[N+](C)(C)CCO.[Cl-] | Lactic acid | CC(C(=O)O)O | 0.111 | 0.889 | 333.15 | 1180.5 | 59
| Choline chloride | C[N+](C)(C)CCO.[Cl-] | Lactic acid | CC(C(=O)O)O | 0.111 | 0.889 | 338.15 | 1176.6 | 59
| Choline chloride | C[N+](C)(C)CCO.[Cl-] | Lactic acid | CC(C(=O)O)O | 0.111 | 0.889 | 343.15 | 1172.7 | 59
| Choline chloride | C[N+](C)(C)CCO.[Cl-] | Lactic acid | CC(C(=O)O)O | 0.111 | 0.889 | 348.15 | 1168.8 | 59
| Choline chloride | C[N+](C)(C)CCO.[Cl-] | Lactic acid | CC(C(=O)O)O | 0.111 | 0.889 | 353.15 | 1164.8 | 59
| Choline chloride | C[N+](C)(C)CCO.[Cl-] | Lactic acid | CC(C(=O)O)O | 0.111 | 0.889 | 358.15 | 1160.9 | 59
| Choline chloride | C[N+](C)(C)CCO.[Cl-] | Lactic acid | CC(C(=O)O)O | 0.111 | 0.889 | 363.15 | 1157.1 | 59
303 | Choline chloride | C[N+](C)(C)CCO.[Cl-] | Lactic acid | CC(C(=O)O)O | 0.167 | 0.833 | 298.15 | 1200.6 | 59
| Choline chloride | C[N+](C)(C)CCO.[Cl-] | Lactic acid | CC(C(=O)O)O | 0.167 | 0.833 | 303.15 | 1196.7 | 59
| Choline chloride | C[N+](C)(C)CCO.[Cl-] | Lactic acid | CC(C(=O)O)O | 0.167 | 0.833 | 308.15 | 1193 | 59
| Choline chloride | C[N+](C)(C)CCO.[Cl-] | Lactic acid | CC(C(=O)O)O | 0.167 | 0.833 | 313.15 | 1189.3 | 59
| Choline chloride | C[N+](C)(C)CCO.[Cl-] | Lactic acid | CC(C(=O)O)O | 0.167 | 0.833 | 318.15 | 1185.6 | 59
| Choline chloride | C[N+](C)(C)CCO.[Cl-] | Lactic acid | CC(C(=O)O)O | 0.167 | 0.833 | 323.15 | 1181.9 | 59
| Choline chloride | C[N+](C)(C)CCO.[Cl-] | Lactic acid | CC(C(=O)O)O | 0.167 | 0.833 | 328.15 | 1178.3 | 59
| Choline chloride | C[N+](C)(C)CCO.[Cl-] | Lactic acid | CC(C(=O)O)O | 0.167 | 0.833 | 333.15 | 1174.6 | 59
| Choline chloride | C[N+](C)(C)CCO.[Cl-] | Lactic acid | CC(C(=O)O)O | 0.167 | 0.833 | 338.15 | 1170.9 | 59
| Choline chloride | C[N+](C)(C)CCO.[Cl-] | Lactic acid | CC(C(=O)O)O | 0.167 | 0.833 | 343.15 | 1167.2 | 59
| Choline chloride | C[N+](C)(C)CCO.[Cl-] | Lactic acid | CC(C(=O)O)O | 0.167 | 0.833 | 348.15 | 1163.5 | 59
| Choline chloride | C[N+](C)(C)CCO.[Cl-] | Lactic acid | CC(C(=O)O)O | 0.167 | 0.833 | 353.15 | 1159.8 | 59
| Choline chloride | C[N+](C)(C)CCO.[Cl-] | Lactic acid | CC(C(=O)O)O | 0.167 | 0.833 | 358.15 | 1156.1 | 59
| Choline chloride | C[N+](C)(C)CCO.[Cl-] | Lactic acid | CC(C(=O)O)O | 0.167 | 0.833 | 363.15 | 1152.3 | 59
304 | Choline chloride | C[N+](C)(C)CCO.[Cl-] | Lactic acid | CC(C(=O)O)O | 0.222 | 0.778 | 298.15 | 1193.2 | 59
| Choline chloride | C[N+](C)(C)CCO.[Cl-] | Lactic acid | CC(C(=O)O)O | 0.222 | 0.778 | 303.15 | 1189.4 | 59
| Choline chloride | C[N+](C)(C)CCO.[Cl-] | Lactic acid | CC(C(=O)O)O | 0.222 | 0.778 | 308.15 | 1185.9 | 59
| Choline chloride | C[N+](C)(C)CCO.[Cl-] | Lactic acid | CC(C(=O)O)O | 0.222 | 0.778 | 313.15 | 1182.3 | 59
| Choline chloride | C[N+](C)(C)CCO.[Cl-] | Lactic acid | CC(C(=O)O)O | 0.222 | 0.778 | 318.15 | 1178.8 | 59
| Choline chloride | C[N+](C)(C)CCO.[Cl-] | Lactic acid | CC(C(=O)O)O | 0.222 | 0.778 | 323.15 | 1175.3 | 59
| Choline chloride | C[N+](C)(C)CCO.[Cl-] | Lactic acid | CC(C(=O)O)O | 0.222 | 0.778 | 328.15 | 1171.8 | 59
| Choline chloride | C[N+](C)(C)CCO.[Cl-] | Lactic acid | CC(C(=O)O)O | 0.222 | 0.778 | 333.15 | 1168.3 | 59
| Choline chloride | C[N+](C)(C)CCO.[Cl-] | Lactic acid | CC(C(=O)O)O | 0.222 | 0.778 | 338.15 | 1164.8 | 59
| Choline chloride | C[N+](C)(C)CCO.[Cl-] | Lactic acid | CC(C(=O)O)O | 0.222 | 0.778 | 343.15 | 1161.3 | 59
| Choline chloride | C[N+](C)(C)CCO.[Cl-] | Lactic acid | CC(C(=O)O)O | 0.222 | 0.778 | 348.15 | 1157.8 | 59
| Choline chloride | C[N+](C)(C)CCO.[Cl-] | Lactic acid | CC(C(=O)O)O | 0.222 | 0.778 | 353.15 | 1154.2 | 59
| Choline chloride | C[N+](C)(C)CCO.[Cl-] | Lactic acid | CC(C(=O)O)O | 0.222 | 0.778 | 358.15 | 1150.9 | 59
| Choline chloride | C[N+](C)(C)CCO.[Cl-] | Lactic acid | CC(C(=O)O)O | 0.222 | 0.778 | 363.15 | 1147.4 | 59
305 | Choline chloride | C[N+](C)(C)CCO.[Cl-] | Lactic acid | CC(C(=O)O)O | 0.25 | 0.75 | 298.15 | 1189.3 | 59
| Choline chloride | C[N+](C)(C)CCO.[Cl-] | Lactic acid | CC(C(=O)O)O | 0.25 | 0.75 | 303.15 | 1185.6 | 59
| Choline chloride | C[N+](C)(C)CCO.[Cl-] | Lactic acid | CC(C(=O)O)O | 0.25 | 0.75 | 308.15 | 1182.1 | 59
| Choline chloride | C[N+](C)(C)CCO.[Cl-] | Lactic acid | CC(C(=O)O)O | 0.25 | 0.75 | 313.15 | 1178.6 | 59
| Choline chloride | C[N+](C)(C)CCO.[Cl-] | Lactic acid | CC(C(=O)O)O | 0.25 | 0.75 | 318.15 | 1175.2 | 59
| Choline chloride | C[N+](C)(C)CCO.[Cl-] | Lactic acid | CC(C(=O)O)O | 0.25 | 0.75 | 323.15 | 1171.8 | 59
| Choline chloride | C[N+](C)(C)CCO.[Cl-] | Lactic acid | CC(C(=O)O)O | 0.25 | 0.75 | 328.15 | 1168.4 | 59
| Choline chloride | C[N+](C)(C)CCO.[Cl-] | Lactic acid | CC(C(=O)O)O | 0.25 | 0.75 | 333.15 | 1165 | 59
| Choline chloride | C[N+](C)(C)CCO.[Cl-] | Lactic acid | CC(C(=O)O)O | 0.25 | 0.75 | 338.15 | 1161.6 | 59
| Choline chloride | C[N+](C)(C)CCO.[Cl-] | Lactic acid | CC(C(=O)O)O | 0.25 | 0.75 | 343.15 | 1158.2 | 59
| Choline chloride | C[N+](C)(C)CCO.[Cl-] | Lactic acid | CC(C(=O)O)O | 0.25 | 0.75 | 348.15 | 1154.9 | 59
| Choline chloride | C[N+](C)(C)CCO.[Cl-] | Lactic acid | CC(C(=O)O)O | 0.25 | 0.75 | 353.15 | 1151.5 | 59
| Choline chloride | C[N+](C)(C)CCO.[Cl-] | Lactic acid | CC(C(=O)O)O | 0.25 | 0.75 | 358.15 | 1148.1 | 59
| Choline chloride | C[N+](C)(C)CCO.[Cl-] | Lactic acid | CC(C(=O)O)O | 0.25 | 0.75 | 363.15 | 1144.7 | 59
306 | Choline chloride | C[N+](C)(C)CCO.[Cl-] | Lactic acid | CC(C(=O)O)O | 0.286 | 0.714 | 298.15 | 1184.7 | 59
| Choline chloride | C[N+](C)(C)CCO.[Cl-] | Lactic acid | CC(C(=O)O)O | 0.286 | 0.714 | 303.15 | 1181.1 | 59
| Choline chloride | C[N+](C)(C)CCO.[Cl-] | Lactic acid | CC(C(=O)O)O | 0.286 | 0.714 | 308.15 | 1177.7 | 59
| Choline chloride | C[N+](C)(C)CCO.[Cl-] | Lactic acid | CC(C(=O)O)O | 0.286 | 0.714 | 313.15 | 1174.4 | 59
| Choline chloride | C[N+](C)(C)CCO.[Cl-] | Lactic acid | CC(C(=O)O)O | 0.286 | 0.714 | 318.15 | 1171.1 | 59
| Choline chloride | C[N+](C)(C)CCO.[Cl-] | Lactic acid | CC(C(=O)O)O | 0.286 | 0.714 | 323.15 | 1167.9 | 59
| Choline chloride | C[N+](C)(C)CCO.[Cl-] | Lactic acid | CC(C(=O)O)O | 0.286 | 0.714 | 328.15 | 1164.6 | 59
| Choline chloride | C[N+](C)(C)CCO.[Cl-] | Lactic acid | CC(C(=O)O)O | 0.286 | 0.714 | 333.15 | 1161.3 | 59
| Choline chloride | C[N+](C)(C)CCO.[Cl-] | Lactic acid | CC(C(=O)O)O | 0.286 | 0.714 | 338.15 | 1158 | 59
| Choline chloride | C[N+](C)(C)CCO.[Cl-] | Lactic acid | CC(C(=O)O)O | 0.286 | 0.714 | 343.15 | 1154.8 | 59
| Choline chloride | C[N+](C)(C)CCO.[Cl-] | Lactic acid | CC(C(=O)O)O | 0.286 | 0.714 | 348.15 | 1151.5 | 59
| Choline chloride | C[N+](C)(C)CCO.[Cl-] | Lactic acid | CC(C(=O)O)O | 0.286 | 0.714 | 353.15 | 1148.3 | 59
| Choline chloride | C[N+](C)(C)CCO.[Cl-] | Lactic acid | CC(C(=O)O)O | 0.286 | 0.714 | 358.15 | 1145.1 | 59
| Choline chloride | C[N+](C)(C)CCO.[Cl-] | Lactic acid | CC(C(=O)O)O | 0.286 | 0.714 | 363.15 | 1141.9 | 59
307 | Choline chloride | C[N+](C)(C)CCO.[Cl-] | Lactic acid | CC(C(=O)O)O | 0.333 | 0.667 | 293.15 | 1182.9 | 60
| Choline chloride | C[N+](C)(C)CCO.[Cl-] | Lactic acid | CC(C(=O)O)O | 0.333 | 0.667 | 298.15 | 1179.4 | 60
| Choline chloride | C[N+](C)(C)CCO.[Cl-] | Lactic acid | CC(C(=O)O)O | 0.333 | 0.667 | 303.15 | 1175.95 | 59\60
| Choline chloride | C[N+](C)(C)CCO.[Cl-] | Lactic acid | CC(C(=O)O)O | 0.333 | 0.667 | 308.15 | 1172.65 | 59\60
| Choline chloride | C[N+](C)(C)CCO.[Cl-] | Lactic acid | CC(C(=O)O)O | 0.333 | 0.667 | 313.15 | 1169.45 | 59\60
| Choline chloride | C[N+](C)(C)CCO.[Cl-] | Lactic acid | CC(C(=O)O)O | 0.333 | 0.667 | 318.15 | 1166.3 | 59\60
| Choline chloride | C[N+](C)(C)CCO.[Cl-] | Lactic acid | CC(C(=O)O)O | 0.333 | 0.667 | 323.15 | 1163.15 | 59\60
| Choline chloride | C[N+](C)(C)CCO.[Cl-] | Lactic acid | CC(C(=O)O)O | 0.333 | 0.667 | 328.15 | 1160.05 | 59\60
| Choline chloride | C[N+](C)(C)CCO.[Cl-] | Lactic acid | CC(C(=O)O)O | 0.333 | 0.667 | 333.15 | 1156.85 | 59\60
| Choline chloride | C[N+](C)(C)CCO.[Cl-] | Lactic acid | CC(C(=O)O)O | 0.333 | 0.667 | 338.15 | 1153.75 | 59\60
| Choline chloride | C[N+](C)(C)CCO.[Cl-] | Lactic acid | CC(C(=O)O)O | 0.333 | 0.667 | 343.15 | 1150.6 | 59\60
| Choline chloride | C[N+](C)(C)CCO.[Cl-] | Lactic acid | CC(C(=O)O)O | 0.333 | 0.667 | 348.15 | 1147.5 | 59\60
| Choline chloride | C[N+](C)(C)CCO.[Cl-] | Lactic acid | CC(C(=O)O)O | 0.333 | 0.667 | 353.15 | 1144.35 | 59\60
| Choline chloride | C[N+](C)(C)CCO.[Cl-] | Lactic acid | CC(C(=O)O)O | 0.333 | 0.667 | 358.15 | 1141.2 | 59
| Choline chloride | C[N+](C)(C)CCO.[Cl-] | Lactic acid | CC(C(=O)O)O | 0.333 | 0.667 | 363.15 | 1138.1 | 59
308 | Choline chloride | C[N+](C)(C)CCO.[Cl-] | Lactic acid | CC(C(=O)O)O | 0.4 | 0.6 | 298.15 | 1174.9 | 59
| Choline chloride | C[N+](C)(C)CCO.[Cl-] | Lactic acid | CC(C(=O)O)O | 0.4 | 0.6 | 303.15 | 1171.4 | 59
| Choline chloride | C[N+](C)(C)CCO.[Cl-] | Lactic acid | CC(C(=O)O)O | 0.4 | 0.6 | 308.15 | 1168.2 | 59
| Choline chloride | C[N+](C)(C)CCO.[Cl-] | Lactic acid | CC(C(=O)O)O | 0.4 | 0.6 | 313.15 | 1165 | 59
| Choline chloride | C[N+](C)(C)CCO.[Cl-] | Lactic acid | CC(C(=O)O)O | 0.4 | 0.6 | 318.15 | 1161.9 | 59
| Choline chloride | C[N+](C)(C)CCO.[Cl-] | Lactic acid | CC(C(=O)O)O | 0.4 | 0.6 | 323.15 | 1158.9 | 59
| Choline chloride | C[N+](C)(C)CCO.[Cl-] | Lactic acid | CC(C(=O)O)O | 0.4 | 0.6 | 328.15 | 1155.8 | 59
| Choline chloride | C[N+](C)(C)CCO.[Cl-] | Lactic acid | CC(C(=O)O)O | 0.4 | 0.6 | 333.15 | 1152.7 | 59
| Choline chloride | C[N+](C)(C)CCO.[Cl-] | Lactic acid | CC(C(=O)O)O | 0.4 | 0.6 | 338.15 | 1149.7 | 59
| Choline chloride | C[N+](C)(C)CCO.[Cl-] | Lactic acid | CC(C(=O)O)O | 0.4 | 0.6 | 343.15 | 1146.7 | 59
| Choline chloride | C[N+](C)(C)CCO.[Cl-] | Lactic acid | CC(C(=O)O)O | 0.4 | 0.6 | 348.15 | 1143.7 | 59
| Choline chloride | C[N+](C)(C)CCO.[Cl-] | Lactic acid | CC(C(=O)O)O | 0.4 | 0.6 | 353.15 | 1140.7 | 59
| Choline chloride | C[N+](C)(C)CCO.[Cl-] | Lactic acid | CC(C(=O)O)O | 0.4 | 0.6 | 358.15 | 1137.7 | 59
| Choline chloride | C[N+](C)(C)CCO.[Cl-] | Lactic acid | CC(C(=O)O)O | 0.4 | 0.6 | 363.15 | 1134.7 | 59
309 | Choline chloride | C[N+](C)(C)CCO.[Cl-] | Lactic acid | CC(C(=O)O)O | 0.402 | 0.598 | 283.15 | 1167.5 | 127
| Choline chloride | C[N+](C)(C)CCO.[Cl-] | Lactic acid | CC(C(=O)O)O | 0.402 | 0.598 | 288.15 | 1164.2 | 127
| Choline chloride | C[N+](C)(C)CCO.[Cl-] | Lactic acid | CC(C(=O)O)O | 0.402 | 0.598 | 293.15 | 1161.1 | 127
| Choline chloride | C[N+](C)(C)CCO.[Cl-] | Lactic acid | CC(C(=O)O)O | 0.402 | 0.598 | 298.15 | 1158.1 | 127
| Choline chloride | C[N+](C)(C)CCO.[Cl-] | Lactic acid | CC(C(=O)O)O | 0.402 | 0.598 | 303.15 | 1155.1 | 127
| Choline chloride | C[N+](C)(C)CCO.[Cl-] | Lactic acid | CC(C(=O)O)O | 0.402 | 0.598 | 308.15 | 1152.1 | 127
| Choline chloride | C[N+](C)(C)CCO.[Cl-] | Lactic acid | CC(C(=O)O)O | 0.402 | 0.598 | 313.15 | 1149.2 | 127
| Choline chloride | C[N+](C)(C)CCO.[Cl-] | Lactic acid | CC(C(=O)O)O | 0.402 | 0.598 | 318.15 | 1146.2 | 127
| Choline chloride | C[N+](C)(C)CCO.[Cl-] | Lactic acid | CC(C(=O)O)O | 0.402 | 0.598 | 323.15 | 1143.3 | 127
| Choline chloride | C[N+](C)(C)CCO.[Cl-] | Lactic acid | CC(C(=O)O)O | 0.402 | 0.598 | 328.15 | 1140.3 | 127
| Choline chloride | C[N+](C)(C)CCO.[Cl-] | Lactic acid | CC(C(=O)O)O | 0.402 | 0.598 | 333.15 | 1137.4 | 127
| Choline chloride | C[N+](C)(C)CCO.[Cl-] | Lactic acid | CC(C(=O)O)O | 0.402 | 0.598 | 338.15 | 1134.4 | 127
| Choline chloride | C[N+](C)(C)CCO.[Cl-] | Lactic acid | CC(C(=O)O)O | 0.402 | 0.598 | 343.15 | 1131.5 | 127
| Choline chloride | C[N+](C)(C)CCO.[Cl-] | Lactic acid | CC(C(=O)O)O | 0.402 | 0.598 | 348.15 | 1128.5 | 127
| Choline chloride | C[N+](C)(C)CCO.[Cl-] | Lactic acid | CC(C(=O)O)O | 0.402 | 0.598 | 353.15 | 1125.6 | 127
| Choline chloride | C[N+](C)(C)CCO.[Cl-] | Lactic acid | CC(C(=O)O)O | 0.402 | 0.598 | 358.15 | 1122.6 | 127
310 | Choline chloride | C[N+](C)(C)CCO.[Cl-] | Lactic acid | CC(C(=O)O)O | 0.435 | 0.565 | 298.15 | 1166.3 | 59
| Choline chloride | C[N+](C)(C)CCO.[Cl-] | Lactic acid | CC(C(=O)O)O | 0.435 | 0.565 | 303.15 | 1163.1 | 59
| Choline chloride | C[N+](C)(C)CCO.[Cl-] | Lactic acid | CC(C(=O)O)O | 0.435 | 0.565 | 308.15 | 1160 | 59
| Choline chloride | C[N+](C)(C)CCO.[Cl-] | Lactic acid | CC(C(=O)O)O | 0.435 | 0.565 | 313.15 | 1157 | 59
| Choline chloride | C[N+](C)(C)CCO.[Cl-] | Lactic acid | CC(C(=O)O)O | 0.435 | 0.565 | 318.15 | 1154 | 59
| Choline chloride | C[N+](C)(C)CCO.[Cl-] | Lactic acid | CC(C(=O)O)O | 0.435 | 0.565 | 323.15 | 1151.1 | 59
| Choline chloride | C[N+](C)(C)CCO.[Cl-] | Lactic acid | CC(C(=O)O)O | 0.435 | 0.565 | 328.15 | 1148.2 | 59
| Choline chloride | C[N+](C)(C)CCO.[Cl-] | Lactic acid | CC(C(=O)O)O | 0.435 | 0.565 | 333.15 | 1145.3 | 59
| Choline chloride | C[N+](C)(C)CCO.[Cl-] | Lactic acid | CC(C(=O)O)O | 0.435 | 0.565 | 338.15 | 1142.4 | 59
| Choline chloride | C[N+](C)(C)CCO.[Cl-] | Lactic acid | CC(C(=O)O)O | 0.435 | 0.565 | 343.15 | 1139.6 | 59
| Choline chloride | C[N+](C)(C)CCO.[Cl-] | Lactic acid | CC(C(=O)O)O | 0.435 | 0.565 | 348.15 | 1136.7 | 59
| Choline chloride | C[N+](C)(C)CCO.[Cl-] | Lactic acid | CC(C(=O)O)O | 0.435 | 0.565 | 353.15 | 1133.9 | 59
| Choline chloride | C[N+](C)(C)CCO.[Cl-] | Lactic acid | CC(C(=O)O)O | 0.435 | 0.565 | 358.15 | 1131.1 | 59
| Choline chloride | C[N+](C)(C)CCO.[Cl-] | Lactic acid | CC(C(=O)O)O | 0.435 | 0.565 | 363.15 | 1128.3 | 59
311 | Choline chloride | C[N+](C)(C)CCO.[Cl-] | Lactic acid | CC(C(=O)O)O | 0.5 | 0.5 | 283.15 | 1161.8 | 127
| Choline chloride | C[N+](C)(C)CCO.[Cl-] | Lactic acid | CC(C(=O)O)O | 0.5 | 0.5 | 293.15 | 1157.9 | 127
| Choline chloride | C[N+](C)(C)CCO.[Cl-] | Lactic acid | CC(C(=O)O)O | 0.5 | 0.5 | 300.15 | 1153.4 | 127
| Choline chloride | C[N+](C)(C)CCO.[Cl-] | Lactic acid | CC(C(=O)O)O | 0.5 | 0.5 | 313.15 | 1145.3 | 127
| Choline chloride | C[N+](C)(C)CCO.[Cl-] | Lactic acid | CC(C(=O)O)O | 0.5 | 0.5 | 323.15 | 1139.4 | 127
| Choline chloride | C[N+](C)(C)CCO.[Cl-] | Lactic acid | CC(C(=O)O)O | 0.5 | 0.5 | 333.15 | 1133.3 | 127
| Choline chloride | C[N+](C)(C)CCO.[Cl-] | Lactic acid | CC(C(=O)O)O | 0.5 | 0.5 | 343.15 | 1130 | 127
312 | Choline chloride | C[N+](C)(C)CCO.[Cl-] | Lactic acid | CC(C(=O)O)O | 0.8 | 0.2 | 298.15 | 1178.1 | 17
313 | Choline chloride | C[N+](C)(C)CCO.[Cl-] | Levulinic acid | CC(=O)CCC(=O)O | 0.167 | 0.833 | 303.15 | 1133.7 | 53
| Choline chloride | C[N+](C)(C)CCO.[Cl-] | Levulinic acid | CC(=O)CCC(=O)O | 0.167 | 0.833 | 313.15 | 1127 | 53
| Choline chloride | C[N+](C)(C)CCO.[Cl-] | Levulinic acid | CC(=O)CCC(=O)O | 0.167 | 0.833 | 323.15 | 1120.2 | 53
| Choline chloride | C[N+](C)(C)CCO.[Cl-] | Levulinic acid | CC(=O)CCC(=O)O | 0.167 | 0.833 | 333.15 | 1113 | 53
314 | Choline chloride | C[N+](C)(C)CCO.[Cl-] | Levulinic acid | CC(=O)CCC(=O)O | 0.2 | 0.8 | 303.15 | 1134.1 | 53
| Choline chloride | C[N+](C)(C)CCO.[Cl-] | Levulinic acid | CC(=O)CCC(=O)O | 0.2 | 0.8 | 313.15 | 1127.3 | 53
| Choline chloride | C[N+](C)(C)CCO.[Cl-] | Levulinic acid | CC(=O)CCC(=O)O | 0.2 | 0.8 | 323.15 | 1120.4 | 53
| Choline chloride | C[N+](C)(C)CCO.[Cl-] | Levulinic acid | CC(=O)CCC(=O)O | 0.2 | 0.8 | 333.15 | 1113.1 | 53
315 | Choline chloride | C[N+](C)(C)CCO.[Cl-] | Levulinic acid | CC(=O)CCC(=O)O | 0.25 | 0.75 | 293.15 | 1142 | 7
| Choline chloride | C[N+](C)(C)CCO.[Cl-] | Levulinic acid | CC(=O)CCC(=O)O | 0.25 | 0.75 | 298.15 | 1138.4 | 7
| Choline chloride | C[N+](C)(C)CCO.[Cl-] | Levulinic acid | CC(=O)CCC(=O)O | 0.25 | 0.75 | 303.15 | 1134.7 | 7\53
| Choline chloride | C[N+](C)(C)CCO.[Cl-] | Levulinic acid | CC(=O)CCC(=O)O | 0.25 | 0.75 | 308.15 | 1131.2 | 7
| Choline chloride | C[N+](C)(C)CCO.[Cl-] | Levulinic acid | CC(=O)CCC(=O)O | 0.25 | 0.75 | 313.15 | 1127.6 | 7\53
| Choline chloride | C[N+](C)(C)CCO.[Cl-] | Levulinic acid | CC(=O)CCC(=O)O | 0.25 | 0.75 | 318.15 | 1124 | 7
| Choline chloride | C[N+](C)(C)CCO.[Cl-] | Levulinic acid | CC(=O)CCC(=O)O | 0.25 | 0.75 | 323.15 | 1120.65 | 7\53
| Choline chloride | C[N+](C)(C)CCO.[Cl-] | Levulinic acid | CC(=O)CCC(=O)O | 0.25 | 0.75 | 328.15 | 1116.7 | 7
| Choline chloride | C[N+](C)(C)CCO.[Cl-] | Levulinic acid | CC(=O)CCC(=O)O | 0.25 | 0.75 | 333.15 | 1113.8 | 7\53
| Choline chloride | C[N+](C)(C)CCO.[Cl-] | Levulinic acid | CC(=O)CCC(=O)O | 0.25 | 0.75 | 338.15 | 1110.1 | 7
| Choline chloride | C[N+](C)(C)CCO.[Cl-] | Levulinic acid | CC(=O)CCC(=O)O | 0.25 | 0.75 | 343.15 | 1106.5 | 7
316 | Choline chloride | C[N+](C)(C)CCO.[Cl-] | Levulinic acid | CC(=O)CCC(=O)O | 0.333 | 0.667 | 293.15 | 1141.35 | 55
| Choline chloride | C[N+](C)(C)CCO.[Cl-] | Levulinic acid | CC(=O)CCC(=O)O | 0.333 | 0.667 | 293.18 | 1140.4 | 61
| Choline chloride | C[N+](C)(C)CCO.[Cl-] | Levulinic acid | CC(=O)CCC(=O)O | 0.333 | 0.667 | 298.13 | 1137.1 | 61
| Choline chloride | C[N+](C)(C)CCO.[Cl-] | Levulinic acid | CC(=O)CCC(=O)O | 0.333 | 0.667 | 298.15 | 1138.04 | 55
| Choline chloride | C[N+](C)(C)CCO.[Cl-] | Levulinic acid | CC(=O)CCC(=O)O | 0.333 | 0.667 | 303.13 | 1133.7 | 61
| Choline chloride | C[N+](C)(C)CCO.[Cl-] | Levulinic acid | CC(=O)CCC(=O)O | 0.333 | 0.667 | 303.15 | 1133 | 33\55
| Choline chloride | C[N+](C)(C)CCO.[Cl-] | Levulinic acid | CC(=O)CCC(=O)O | 0.333 | 0.667 | 308.13 | 1130.3 | 61
| Choline chloride | C[N+](C)(C)CCO.[Cl-] | Levulinic acid | CC(=O)CCC(=O)O | 0.333 | 0.667 | 308.15 | 1131.06 | 55
| Choline chloride | C[N+](C)(C)CCO.[Cl-] | Levulinic acid | CC(=O)CCC(=O)O | 0.333 | 0.667 | 313.13 | 1126.9 | 61
| Choline chloride | C[N+](C)(C)CCO.[Cl-] | Levulinic acid | CC(=O)CCC(=O)O | 0.333 | 0.667 | 313.15 | 1127.707 | 55
| Choline chloride | C[N+](C)(C)CCO.[Cl-] | Levulinic acid | CC(=O)CCC(=O)O | 0.333 | 0.667 | 318.13 | 1123.6 | 61
| Choline chloride | C[N+](C)(C)CCO.[Cl-] | Levulinic acid | CC(=O)CCC(=O)O | 0.333 | 0.667 | 318.15 | 1124.427 | 55
| Choline chloride | C[N+](C)(C)CCO.[Cl-] | Levulinic acid | CC(=O)CCC(=O)O | 0.333 | 0.667 | 323.13 | 1120.3 | 61
| Choline chloride | C[N+](C)(C)CCO.[Cl-] | Levulinic acid | CC(=O)CCC(=O)O | 0.333 | 0.667 | 323.15 | 1120.78 | 55
| Choline chloride | C[N+](C)(C)CCO.[Cl-] | Levulinic acid | CC(=O)CCC(=O)O | 0.333 | 0.667 | 328.13 | 1116.9 | 61
| Choline chloride | C[N+](C)(C)CCO.[Cl-] | Levulinic acid | CC(=O)CCC(=O)O | 0.333 | 0.667 | 328.15 | 1117.46 | 55
| Choline chloride | C[N+](C)(C)CCO.[Cl-] | Levulinic acid | CC(=O)CCC(=O)O | 0.333 | 0.667 | 333.13 | 1113.6 | 61
| Choline chloride | C[N+](C)(C)CCO.[Cl-] | Levulinic acid | CC(=O)CCC(=O)O | 0.333 | 0.667 | 333.15 | 1114.463 | 55
| Choline chloride | C[N+](C)(C)CCO.[Cl-] | Levulinic acid | CC(=O)CCC(=O)O | 0.333 | 0.667 | 338.13 | 1110.3 | 61
| Choline chloride | C[N+](C)(C)CCO.[Cl-] | Levulinic acid | CC(=O)CCC(=O)O | 0.333 | 0.667 | 338.15 | 1111.527 | 55
| Choline chloride | C[N+](C)(C)CCO.[Cl-] | Levulinic acid | CC(=O)CCC(=O)O | 0.333 | 0.667 | 343.13 | 1107.1 | 61
| Choline chloride | C[N+](C)(C)CCO.[Cl-] | Levulinic acid | CC(=O)CCC(=O)O | 0.333 | 0.667 | 343.15 | 1108 | 55
| Choline chloride | C[N+](C)(C)CCO.[Cl-] | Levulinic acid | CC(=O)CCC(=O)O | 0.333 | 0.667 | 348.13 | 1103.8 | 61
| Choline chloride | C[N+](C)(C)CCO.[Cl-] | Levulinic acid | CC(=O)CCC(=O)O | 0.333 | 0.667 | 348.15 | 1105 | 55
| Choline chloride | C[N+](C)(C)CCO.[Cl-] | Levulinic acid | CC(=O)CCC(=O)O | 0.333 | 0.667 | 353.13 | 1100.5 | 61
| Choline chloride | C[N+](C)(C)CCO.[Cl-] | Levulinic acid | CC(=O)CCC(=O)O | 0.333 | 0.667 | 358.13 | 1097.3 | 61
| Choline chloride | C[N+](C)(C)CCO.[Cl-] | Levulinic acid | CC(=O)CCC(=O)O | 0.333 | 0.667 | 363.13 | 1094.1 | 61
317 | Choline chloride | C[N+](C)(C)CCO.[Cl-] | Levulinic acid | CC(=O)CCC(=O)O | 0.8 | 0.2 | 298.15 | 1135.4 | 17
318 | Choline chloride | C[N+](C)(C)CCO.[Cl-] | Malonic acid | C(C(=O)O)C(=O)O | 0.333 | 0.667 | 283.15 | 1191.5 | 50
| Choline chloride | C[N+](C)(C)CCO.[Cl-] | Malonic acid | C(C(=O)O)C(=O)O | 0.333 | 0.667 | 293.15 | 1189.55 | 46\50
| Choline chloride | C[N+](C)(C)CCO.[Cl-] | Malonic acid | C(C(=O)O)C(=O)O | 0.333 | 0.667 | 303.15 | 1178.6 | 50
| Choline chloride | C[N+](C)(C)CCO.[Cl-] | Malonic acid | C(C(=O)O)C(=O)O | 0.333 | 0.667 | 313.15 | 1172.3 | 50
| Choline chloride | C[N+](C)(C)CCO.[Cl-] | Malonic acid | C(C(=O)O)C(=O)O | 0.333 | 0.667 | 323.15 | 1173 | 50
| Choline chloride | C[N+](C)(C)CCO.[Cl-] | Malonic acid | C(C(=O)O)C(=O)O | 0.333 | 0.667 | 333.15 | 1164.65 | 50
| Choline chloride | C[N+](C)(C)CCO.[Cl-] | Malonic acid | C(C(=O)O)C(=O)O | 0.333 | 0.667 | 343.15 | 1158 | 50
| Choline chloride | C[N+](C)(C)CCO.[Cl-] | Malonic acid | C(C(=O)O)C(=O)O | 0.333 | 0.667 | 353.15 | 1146.6 | 50
| Choline chloride | C[N+](C)(C)CCO.[Cl-] | Malonic acid | C(C(=O)O)C(=O)O | 0.333 | 0.667 | 363.15 | 1138.8 | 50
319 | Choline chloride | C[N+](C)(C)CCO.[Cl-] | Malonic acid | C(C(=O)O)C(=O)O | 0.5 | 0.5 | 293.15 | 1233.804 | 55\56
| Choline chloride | C[N+](C)(C)CCO.[Cl-] | Malonic acid | C(C(=O)O)C(=O)O | 0.5 | 0.5 | 298.15 | 1231.844 | 17\55\56\127
| Choline chloride | C[N+](C)(C)CCO.[Cl-] | Malonic acid | C(C(=O)O)C(=O)O | 0.5 | 0.5 | 303.15 | 1216.85 | 33\55\56\62
| Choline chloride | C[N+](C)(C)CCO.[Cl-] | Malonic acid | C(C(=O)O)C(=O)O | 0.5 | 0.5 | 308.15 | 1212.066 | 33\55\56\62
| Choline chloride | C[N+](C)(C)CCO.[Cl-] | Malonic acid | C(C(=O)O)C(=O)O | 0.5 | 0.5 | 313.15 | 1212.4015 | 33\55\56\62
| Choline chloride | C[N+](C)(C)CCO.[Cl-] | Malonic acid | C(C(=O)O)C(=O)O | 0.5 | 0.5 | 318.15 | 1209.4852 | 33\55\56\62
| Choline chloride | C[N+](C)(C)CCO.[Cl-] | Malonic acid | C(C(=O)O)C(=O)O | 0.5 | 0.5 | 323.15 | 1206.5815 | 33\55\56\62
| Choline chloride | C[N+](C)(C)CCO.[Cl-] | Malonic acid | C(C(=O)O)C(=O)O | 0.5 | 0.5 | 328.15 | 1211.75 | 33\55\56\62
| Choline chloride | C[N+](C)(C)CCO.[Cl-] | Malonic acid | C(C(=O)O)C(=O)O | 0.5 | 0.5 | 333.15 | 1208.675 | 33\55\56\62
| Choline chloride | C[N+](C)(C)CCO.[Cl-] | Malonic acid | C(C(=O)O)C(=O)O | 0.5 | 0.5 | 338.15 | 1205.65 | 33\55\56\62
| Choline chloride | C[N+](C)(C)CCO.[Cl-] | Malonic acid | C(C(=O)O)C(=O)O | 0.5 | 0.5 | 343.15 | 1204 | 55
| Choline chloride | C[N+](C)(C)CCO.[Cl-] | Malonic acid | C(C(=O)O)C(=O)O | 0.5 | 0.5 | 348.15 | 1201 | 55
320 | Choline chloride | C[N+](C)(C)CCO.[Cl-] | Malonic acid | C(C(=O)O)C(=O)O | 0.667 | 0.333 | 293.15 | 1218 | 46
321 | Choline chloride | C[N+](C)(C)CCO.[Cl-] | Methyldiethanolamine | CN(CCO)CCO | 0.091 | 0.909 | 293.15 | 1050.47 | 43
| Choline chloride | C[N+](C)(C)CCO.[Cl-] | Methyldiethanolamine | CN(CCO)CCO | 0.091 | 0.909 | 303.15 | 1043.36 | 43
| Choline chloride | C[N+](C)(C)CCO.[Cl-] | Methyldiethanolamine | CN(CCO)CCO | 0.091 | 0.909 | 313.15 | 1036.26 | 43
| Choline chloride | C[N+](C)(C)CCO.[Cl-] | Methyldiethanolamine | CN(CCO)CCO | 0.091 | 0.909 | 323.15 | 1029.17 | 43
| Choline chloride | C[N+](C)(C)CCO.[Cl-] | Methyldiethanolamine | CN(CCO)CCO | 0.091 | 0.909 | 333.15 | 1022.09 | 43
| Choline chloride | C[N+](C)(C)CCO.[Cl-] | Methyldiethanolamine | CN(CCO)CCO | 0.091 | 0.909 | 343.15 | 1015 | 43
| Choline chloride | C[N+](C)(C)CCO.[Cl-] | Methyldiethanolamine | CN(CCO)CCO | 0.091 | 0.909 | 353.15 | 1007.87 | 43
322 | Choline chloride | C[N+](C)(C)CCO.[Cl-] | Methyldiethanolamine | CN(CCO)CCO | 0.111 | 0.889 | 293.15 | 1052.96 | 43
| Choline chloride | C[N+](C)(C)CCO.[Cl-] | Methyldiethanolamine | CN(CCO)CCO | 0.111 | 0.889 | 303.15 | 1045.94 | 43
| Choline chloride | C[N+](C)(C)CCO.[Cl-] | Methyldiethanolamine | CN(CCO)CCO | 0.111 | 0.889 | 313.15 | 1038.94 | 43
| Choline chloride | C[N+](C)(C)CCO.[Cl-] | Methyldiethanolamine | CN(CCO)CCO | 0.111 | 0.889 | 323.15 | 1031.95 | 43
| Choline chloride | C[N+](C)(C)CCO.[Cl-] | Methyldiethanolamine | CN(CCO)CCO | 0.111 | 0.889 | 333.15 | 1024.97 | 43
| Choline chloride | C[N+](C)(C)CCO.[Cl-] | Methyldiethanolamine | CN(CCO)CCO | 0.111 | 0.889 | 343.15 | 1018 | 43
| Choline chloride | C[N+](C)(C)CCO.[Cl-] | Methyldiethanolamine | CN(CCO)CCO | 0.111 | 0.889 | 353.15 | 1011.01 | 43
323 | Choline chloride | C[N+](C)(C)CCO.[Cl-] | Methyldiethanolamine | CN(CCO)CCO | 0.125 | 0.875 | 298.15 | 1053.8 | 127
324 | Choline chloride | C[N+](C)(C)CCO.[Cl-] | Methyldiethanolamine | CN(CCO)CCO | 0.143 | 0.857 | 293.15 | 1055.59 | 43
| Choline chloride | C[N+](C)(C)CCO.[Cl-] | Methyldiethanolamine | CN(CCO)CCO | 0.143 | 0.857 | 303.15 | 1048.68 | 43
| Choline chloride | C[N+](C)(C)CCO.[Cl-] | Methyldiethanolamine | CN(CCO)CCO | 0.143 | 0.857 | 313.15 | 1041.79 | 43
| Choline chloride | C[N+](C)(C)CCO.[Cl-] | Methyldiethanolamine | CN(CCO)CCO | 0.143 | 0.857 | 323.15 | 1034.93 | 43
| Choline chloride | C[N+](C)(C)CCO.[Cl-] | Methyldiethanolamine | CN(CCO)CCO | 0.143 | 0.857 | 333.15 | 1028.08 | 43
| Choline chloride | C[N+](C)(C)CCO.[Cl-] | Methyldiethanolamine | CN(CCO)CCO | 0.143 | 0.857 | 343.15 | 1021.25 | 43
| Choline chloride | C[N+](C)(C)CCO.[Cl-] | Methyldiethanolamine | CN(CCO)CCO | 0.143 | 0.857 | 353.15 | 1014.39 | 43
325 | Choline chloride | C[N+](C)(C)CCO.[Cl-] | Monochloroacetic acid | C(C(=O)O)Cl | 0.333 | 0.667 | 288.15 | 1286.3 | 63
| Choline chloride | C[N+](C)(C)CCO.[Cl-] | Monochloroacetic acid | C(C(=O)O)Cl | 0.333 | 0.667 | 293.15 | 1282.4 | 63
| Choline chloride | C[N+](C)(C)CCO.[Cl-] | Monochloroacetic acid | C(C(=O)O)Cl | 0.333 | 0.667 | 298.15 | 1278.6 | 63
| Choline chloride | C[N+](C)(C)CCO.[Cl-] | Monochloroacetic acid | C(C(=O)O)Cl | 0.333 | 0.667 | 303.15 | 1274.8 | 63
| Choline chloride | C[N+](C)(C)CCO.[Cl-] | Monochloroacetic acid | C(C(=O)O)Cl | 0.333 | 0.667 | 308.15 | 1271 | 63
| Choline chloride | C[N+](C)(C)CCO.[Cl-] | Monochloroacetic acid | C(C(=O)O)Cl | 0.333 | 0.667 | 313.15 | 1267.3 | 63
| Choline chloride | C[N+](C)(C)CCO.[Cl-] | Monochloroacetic acid | C(C(=O)O)Cl | 0.333 | 0.667 | 318.15 | 1263.5 | 63
| Choline chloride | C[N+](C)(C)CCO.[Cl-] | Monochloroacetic acid | C(C(=O)O)Cl | 0.333 | 0.667 | 323.15 | 1259.7 | 63
| Choline chloride | C[N+](C)(C)CCO.[Cl-] | Monochloroacetic acid | C(C(=O)O)Cl | 0.333 | 0.667 | 328.15 | 1255.9 | 63
| Choline chloride | C[N+](C)(C)CCO.[Cl-] | Monochloroacetic acid | C(C(=O)O)Cl | 0.333 | 0.667 | 333.15 | 1252.1 | 63
| Choline chloride | C[N+](C)(C)CCO.[Cl-] | Monochloroacetic acid | C(C(=O)O)Cl | 0.333 | 0.667 | 338.15 | 1248.3 | 63
326 | Choline chloride | C[N+](C)(C)CCO.[Cl-] | Monoethanolamine | C(CO)N | 0.091 | 0.909 | 293.15 | 1040.94 | 43
| Choline chloride | C[N+](C)(C)CCO.[Cl-] | Monoethanolamine | C(CO)N | 0.091 | 0.909 | 303.15 | 1033.56 | 43
| Choline chloride | C[N+](C)(C)CCO.[Cl-] | Monoethanolamine | C(CO)N | 0.091 | 0.909 | 313.15 | 1026.16 | 43
| Choline chloride | C[N+](C)(C)CCO.[Cl-] | Monoethanolamine | C(CO)N | 0.091 | 0.909 | 323.15 | 1018.81 | 43
| Choline chloride | C[N+](C)(C)CCO.[Cl-] | Monoethanolamine | C(CO)N | 0.091 | 0.909 | 333.15 | 1011.43 | 43
| Choline chloride | C[N+](C)(C)CCO.[Cl-] | Monoethanolamine | C(CO)N | 0.091 | 0.909 | 343.15 | 1004.02 | 43
| Choline chloride | C[N+](C)(C)CCO.[Cl-] | Monoethanolamine | C(CO)N | 0.091 | 0.909 | 353.15 | 996.59 | 43
327 | Choline chloride | C[N+](C)(C)CCO.[Cl-] | Monoethanolamine | C(CO)N | 0.111 | 0.889 | 293.15 | 1044.46 | 43
| Choline chloride | C[N+](C)(C)CCO.[Cl-] | Monoethanolamine | C(CO)N | 0.111 | 0.889 | 298.15 | 1062.8 | 64
| Choline chloride | C[N+](C)(C)CCO.[Cl-] | Monoethanolamine | C(CO)N | 0.111 | 0.889 | 303.15 | 1037.17 | 43
| Choline chloride | C[N+](C)(C)CCO.[Cl-] | Monoethanolamine | C(CO)N | 0.111 | 0.889 | 308.15 | 1055.2 | 64
| Choline chloride | C[N+](C)(C)CCO.[Cl-] | Monoethanolamine | C(CO)N | 0.111 | 0.889 | 313.15 | 1029.88 | 43
| Choline chloride | C[N+](C)(C)CCO.[Cl-] | Monoethanolamine | C(CO)N | 0.111 | 0.889 | 318.15 | 1047.8 | 64
| Choline chloride | C[N+](C)(C)CCO.[Cl-] | Monoethanolamine | C(CO)N | 0.111 | 0.889 | 323.15 | 1022.61 | 43
| Choline chloride | C[N+](C)(C)CCO.[Cl-] | Monoethanolamine | C(CO)N | 0.111 | 0.889 | 328.15 | 1040.4 | 64
| Choline chloride | C[N+](C)(C)CCO.[Cl-] | Monoethanolamine | C(CO)N | 0.111 | 0.889 | 333.15 | 1015.33 | 43
| Choline chloride | C[N+](C)(C)CCO.[Cl-] | Monoethanolamine | C(CO)N | 0.111 | 0.889 | 338.15 | 1033 | 64
| Choline chloride | C[N+](C)(C)CCO.[Cl-] | Monoethanolamine | C(CO)N | 0.111 | 0.889 | 343.15 | 1008.04 | 43
| Choline chloride | C[N+](C)(C)CCO.[Cl-] | Monoethanolamine | C(CO)N | 0.111 | 0.889 | 348.15 | 1025.6 | 64
| Choline chloride | C[N+](C)(C)CCO.[Cl-] | Monoethanolamine | C(CO)N | 0.111 | 0.889 | 353.15 | 1000.73 | 43
| Choline chloride | C[N+](C)(C)CCO.[Cl-] | Monoethanolamine | C(CO)N | 0.111 | 0.889 | 358.15 | 1018.1 | 64
328 | Choline chloride | C[N+](C)(C)CCO.[Cl-] | Monoethanolamine | C(CO)N | 0.125 | 0.875 | 298.15 | 1065 | 64
| Choline chloride | C[N+](C)(C)CCO.[Cl-] | Monoethanolamine | C(CO)N | 0.125 | 0.875 | 308.15 | 1057.6 | 64
| Choline chloride | C[N+](C)(C)CCO.[Cl-] | Monoethanolamine | C(CO)N | 0.125 | 0.875 | 318.15 | 1050.3 | 64
| Choline chloride | C[N+](C)(C)CCO.[Cl-] | Monoethanolamine | C(CO)N | 0.125 | 0.875 | 328.15 | 1043 | 64
| Choline chloride | C[N+](C)(C)CCO.[Cl-] | Monoethanolamine | C(CO)N | 0.125 | 0.875 | 338.15 | 1035.6 | 64
| Choline chloride | C[N+](C)(C)CCO.[Cl-] | Monoethanolamine | C(CO)N | 0.125 | 0.875 | 348.15 | 1028.3 | 64
| Choline chloride | C[N+](C)(C)CCO.[Cl-] | Monoethanolamine | C(CO)N | 0.125 | 0.875 | 358.15 | 1020.9 | 64
329 | Choline chloride | C[N+](C)(C)CCO.[Cl-] | Monoethanolamine | C(CO)N | 0.143 | 0.857 | 293.15 | 1051.51 | 43
| Choline chloride | C[N+](C)(C)CCO.[Cl-] | Monoethanolamine | C(CO)N | 0.143 | 0.857 | 298.15 | 1069 | 64
| Choline chloride | C[N+](C)(C)CCO.[Cl-] | Monoethanolamine | C(CO)N | 0.143 | 0.857 | 303.15 | 1044.36 | 43
| Choline chloride | C[N+](C)(C)CCO.[Cl-] | Monoethanolamine | C(CO)N | 0.143 | 0.857 | 308.15 | 1061.7 | 64
| Choline chloride | C[N+](C)(C)CCO.[Cl-] | Monoethanolamine | C(CO)N | 0.143 | 0.857 | 313.15 | 1037.25 | 43
| Choline chloride | C[N+](C)(C)CCO.[Cl-] | Monoethanolamine | C(CO)N | 0.143 | 0.857 | 318.15 | 1054.4 | 64
| Choline chloride | C[N+](C)(C)CCO.[Cl-] | Monoethanolamine | C(CO)N | 0.143 | 0.857 | 323.15 | 1030.35 | 43
| Choline chloride | C[N+](C)(C)CCO.[Cl-] | Monoethanolamine | C(CO)N | 0.143 | 0.857 | 328.15 | 1047.2 | 64
| Choline chloride | C[N+](C)(C)CCO.[Cl-] | Monoethanolamine | C(CO)N | 0.143 | 0.857 | 333.15 | 1023.19 | 43
| Choline chloride | C[N+](C)(C)CCO.[Cl-] | Monoethanolamine | C(CO)N | 0.143 | 0.857 | 338.15 | 1039.9 | 64
| Choline chloride | C[N+](C)(C)CCO.[Cl-] | Monoethanolamine | C(CO)N | 0.143 | 0.857 | 343.15 | 1016.09 | 43
| Choline chloride | C[N+](C)(C)CCO.[Cl-] | Monoethanolamine | C(CO)N | 0.143 | 0.857 | 348.15 | 1032.6 | 64
| Choline chloride | C[N+](C)(C)CCO.[Cl-] | Monoethanolamine | C(CO)N | 0.143 | 0.857 | 353.15 | 1008.89 | 43
| Choline chloride | C[N+](C)(C)CCO.[Cl-] | Monoethanolamine | C(CO)N | 0.143 | 0.857 | 358.15 | 1025.3 | 64
330 | Choline chloride | C[N+](C)(C)CCO.[Cl-] | Monoethanolamine | C(CO)N | 0.167 | 0.833 | 298.15 | 1076.7 | 64
| Choline chloride | C[N+](C)(C)CCO.[Cl-] | Monoethanolamine | C(CO)N | 0.167 | 0.833 | 308.15 | 1069.6 | 64
| Choline chloride | C[N+](C)(C)CCO.[Cl-] | Monoethanolamine | C(CO)N | 0.167 | 0.833 | 318.15 | 1062.7 | 64
| Choline chloride | C[N+](C)(C)CCO.[Cl-] | Monoethanolamine | C(CO)N | 0.167 | 0.833 | 328.15 | 1055.9 | 64
| Choline chloride | C[N+](C)(C)CCO.[Cl-] | Monoethanolamine | C(CO)N | 0.167 | 0.833 | 338.15 | 1049 | 64
| Choline chloride | C[N+](C)(C)CCO.[Cl-] | Monoethanolamine | C(CO)N | 0.167 | 0.833 | 348.15 | 1042 | 64
| Choline chloride | C[N+](C)(C)CCO.[Cl-] | Monoethanolamine | C(CO)N | 0.167 | 0.833 | 358.15 | 1035 | 64
| Choline chloride | C[N+](C)(C)CCO.[Cl-] | Nfurfuryl alcohol | CCC(=O)OCC1=CC=CO1 | 0.167 | 0.833 | 303.15 | 1130.9 | 129
| Choline chloride | C[N+](C)(C)CCO.[Cl-] | Nfurfuryl alcohol | CCC(=O)OCC1=CC=CO1 | 0.167 | 0.833 | 313.15 | 1123.8 | 129
| Choline chloride | C[N+](C)(C)CCO.[Cl-] | Nfurfuryl alcohol | CCC(=O)OCC1=CC=CO1 | 0.167 | 0.833 | 323.15 | 1116.6 | 129
| Choline chloride | C[N+](C)(C)CCO.[Cl-] | Nfurfuryl alcohol | CCC(=O)OCC1=CC=CO1 | 0.167 | 0.833 | 333.15 | 1109.5 | 129
331 | Choline chloride | C[N+](C)(C)CCO.[Cl-] | Nfurfuryl alcohol | CCC(=O)OCC1=CC=CO1 | 0.2 | 0.8 | 303.15 | 1131.5 | 129
| Choline chloride | C[N+](C)(C)CCO.[Cl-] | Nfurfuryl alcohol | CCC(=O)OCC1=CC=CO1 | 0.2 | 0.8 | 313.15 | 1124.3 | 129
| Choline chloride | C[N+](C)(C)CCO.[Cl-] | Nfurfuryl alcohol | CCC(=O)OCC1=CC=CO1 | 0.2 | 0.8 | 323.15 | 1117.1 | 129
| Choline chloride | C[N+](C)(C)CCO.[Cl-] | Nfurfuryl alcohol | CCC(=O)OCC1=CC=CO1 | 0.2 | 0.8 | 333.15 | 1109.9 | 129
332 | Choline chloride | C[N+](C)(C)CCO.[Cl-] | Nfurfuryl alcohol | CCC(=O)OCC1=CC=CO1 | 0.25 | 0.75 | 313.15 | 1125.2 | 129
| Choline chloride | C[N+](C)(C)CCO.[Cl-] | Nfurfuryl alcohol | CCC(=O)OCC1=CC=CO1 | 0.25 | 0.75 | 323.15 | 1118.6 | 129
| Choline chloride | C[N+](C)(C)CCO.[Cl-] | Nfurfuryl alcohol | CCC(=O)OCC1=CC=CO1 | 0.25 | 0.75 | 333.15 | 1112 | 129
333 | Choline chloride | C[N+](C)(C)CCO.[Cl-] | Ninhydrin | C1=CC=C2C(=C1)C(=O)C(C2=O)(O)O | 0.571 | 0.429 | 293.15 | 1262.17 | 65
| Choline chloride | C[N+](C)(C)CCO.[Cl-] | Ninhydrin | C1=CC=C2C(=C1)C(=O)C(C2=O)(O)O | 0.571 | 0.429 | 298.15 | 1259.373 | 65
| Choline chloride | C[N+](C)(C)CCO.[Cl-] | Ninhydrin | C1=CC=C2C(=C1)C(=O)C(C2=O)(O)O | 0.571 | 0.429 | 303.15 | 1257.062 | 65
| Choline chloride | C[N+](C)(C)CCO.[Cl-] | Ninhydrin | C1=CC=C2C(=C1)C(=O)C(C2=O)(O)O | 0.571 | 0.429 | 308.15 | 1254.234 | 65
| Choline chloride | C[N+](C)(C)CCO.[Cl-] | Ninhydrin | C1=CC=C2C(=C1)C(=O)C(C2=O)(O)O | 0.571 | 0.429 | 313.15 | 1251.207 | 65
| Choline chloride | C[N+](C)(C)CCO.[Cl-] | Ninhydrin | C1=CC=C2C(=C1)C(=O)C(C2=O)(O)O | 0.571 | 0.429 | 318.15 | 1248.415 | 65
| Choline chloride | C[N+](C)(C)CCO.[Cl-] | Ninhydrin | C1=CC=C2C(=C1)C(=O)C(C2=O)(O)O | 0.571 | 0.429 | 323.15 | 1245.558 | 65
| Choline chloride | C[N+](C)(C)CCO.[Cl-] | Ninhydrin | C1=CC=C2C(=C1)C(=O)C(C2=O)(O)O | 0.571 | 0.429 | 328.15 | 1242.598 | 65
| Choline chloride | C[N+](C)(C)CCO.[Cl-] | Ninhydrin | C1=CC=C2C(=C1)C(=O)C(C2=O)(O)O | 0.571 | 0.429 | 333.15 | 1239.535 | 65
334 | Choline chloride | C[N+](C)(C)CCO.[Cl-] | Oxalic acid | C(=O)(C(=O)O)O | 0.5 | 0.5 | 293.15 | 1263 | 55
| Choline chloride | C[N+](C)(C)CCO.[Cl-] | Oxalic acid | C(=O)(C(=O)O)O | 0.5 | 0.5 | 298.15 | 1259 | 55
| Choline chloride | C[N+](C)(C)CCO.[Cl-] | Oxalic acid | C(=O)(C(=O)O)O | 0.5 | 0.5 | 303.15 | 1255 | 55
| Choline chloride | C[N+](C)(C)CCO.[Cl-] | Oxalic acid | C(=O)(C(=O)O)O | 0.5 | 0.5 | 308.15 | 1252 | 55
| Choline chloride | C[N+](C)(C)CCO.[Cl-] | Oxalic acid | C(=O)(C(=O)O)O | 0.5 | 0.5 | 313.15 | 1248 | 55
| Choline chloride | C[N+](C)(C)CCO.[Cl-] | Oxalic acid | C(=O)(C(=O)O)O | 0.5 | 0.5 | 318.15 | 1245 | 55
| Choline chloride | C[N+](C)(C)CCO.[Cl-] | Oxalic acid | C(=O)(C(=O)O)O | 0.5 | 0.5 | 323.15 | 1241 | 55
| Choline chloride | C[N+](C)(C)CCO.[Cl-] | Oxalic acid | C(=O)(C(=O)O)O | 0.5 | 0.5 | 328.15 | 1238 | 55
| Choline chloride | C[N+](C)(C)CCO.[Cl-] | Oxalic acid | C(=O)(C(=O)O)O | 0.5 | 0.5 | 333.15 | 1234 | 55
| Choline chloride | C[N+](C)(C)CCO.[Cl-] | Oxalic acid | C(=O)(C(=O)O)O | 0.5 | 0.5 | 338.15 | 1231 | 55
| Choline chloride | C[N+](C)(C)CCO.[Cl-] | Oxalic acid | C(=O)(C(=O)O)O | 0.5 | 0.5 | 343.15 | 1228 | 55
| Choline chloride | C[N+](C)(C)CCO.[Cl-] | Oxalic acid | C(=O)(C(=O)O)O | 0.5 | 0.5 | 348.15 | 1224 | 55
| Choline chloride | C[N+](C)(C)CCO.[Cl-] | Oxalic acid | C(=O)(C(=O)O)O | 0.5 | 0.5 | 353.15 | 1133.19 | 127
| Choline chloride | C[N+](C)(C)CCO.[Cl-] | Oxalic acid | C(=O)(C(=O)O)O | 0.5 | 0.5 | 358.15 | 1151.2 | 127
335 | Choline chloride | C[N+](C)(C)CCO.[Cl-] | Phenol | C1=CC=C(C=C1)O | 0.143 | 0.857 | 293.2 | 1088.5 | 66
| Choline chloride | C[N+](C)(C)CCO.[Cl-] | Phenol | C1=CC=C(C=C1)O | 0.143 | 0.857 | 298.2 | 1085.2 | 66
| Choline chloride | C[N+](C)(C)CCO.[Cl-] | Phenol | C1=CC=C(C=C1)O | 0.143 | 0.857 | 303.2 | 1081.8 | 66
| Choline chloride | C[N+](C)(C)CCO.[Cl-] | Phenol | C1=CC=C(C=C1)O | 0.143 | 0.857 | 308.2 | 1078.2 | 66
| Choline chloride | C[N+](C)(C)CCO.[Cl-] | Phenol | C1=CC=C(C=C1)O | 0.143 | 0.857 | 313.2 | 1074.5 | 66
| Choline chloride | C[N+](C)(C)CCO.[Cl-] | Phenol | C1=CC=C(C=C1)O | 0.143 | 0.857 | 318.2 | 1071.7 | 66
336 | Choline chloride | C[N+](C)(C)CCO.[Cl-] | Phenol | C1=CC=C(C=C1)O | 0.167 | 0.833 | 293.2 | 1089.8 | 66
| Choline chloride | C[N+](C)(C)CCO.[Cl-] | Phenol | C1=CC=C(C=C1)O | 0.167 | 0.833 | 298.15 | 1089.1 | 36
| Choline chloride | C[N+](C)(C)CCO.[Cl-] | Phenol | C1=CC=C(C=C1)O | 0.167 | 0.833 | 298.2 | 1087 | 66
| Choline chloride | C[N+](C)(C)CCO.[Cl-] | Phenol | C1=CC=C(C=C1)O | 0.167 | 0.833 | 303.2 | 1083.8 | 66
| Choline chloride | C[N+](C)(C)CCO.[Cl-] | Phenol | C1=CC=C(C=C1)O | 0.167 | 0.833 | 308.2 | 1080.3 | 66
| Choline chloride | C[N+](C)(C)CCO.[Cl-] | Phenol | C1=CC=C(C=C1)O | 0.167 | 0.833 | 313.2 | 1076.1 | 66
| Choline chloride | C[N+](C)(C)CCO.[Cl-] | Phenol | C1=CC=C(C=C1)O | 0.167 | 0.833 | 318.2 | 1073.6 | 66
337 | Choline chloride | C[N+](C)(C)CCO.[Cl-] | Phenol | C1=CC=C(C=C1)O | 0.2 | 0.8 | 293.15 | 1093 | 68
| Choline chloride | C[N+](C)(C)CCO.[Cl-] | Phenol | C1=CC=C(C=C1)O | 0.2 | 0.8 | 293.2 | 1091.8 | 66
| Choline chloride | C[N+](C)(C)CCO.[Cl-] | Phenol | C1=CC=C(C=C1)O | 0.2 | 0.8 | 298.15 | 1091.5 | 36
| Choline chloride | C[N+](C)(C)CCO.[Cl-] | Phenol | C1=CC=C(C=C1)O | 0.2 | 0.8 | 298.2 | 1089.3 | 66
| Choline chloride | C[N+](C)(C)CCO.[Cl-] | Phenol | C1=CC=C(C=C1)O | 0.2 | 0.8 | 303.15 | 1087 | 68
| Choline chloride | C[N+](C)(C)CCO.[Cl-] | Phenol | C1=CC=C(C=C1)O | 0.2 | 0.8 | 303.2 | 1086 | 66
| Choline chloride | C[N+](C)(C)CCO.[Cl-] | Phenol | C1=CC=C(C=C1)O | 0.2 | 0.8 | 308.2 | 1081.9 | 66
| Choline chloride | C[N+](C)(C)CCO.[Cl-] | Phenol | C1=CC=C(C=C1)O | 0.2 | 0.8 | 313.15 | 1080 | 68
| Choline chloride | C[N+](C)(C)CCO.[Cl-] | Phenol | C1=CC=C(C=C1)O | 0.2 | 0.8 | 313.2 | 1079.5 | 66
| Choline chloride | C[N+](C)(C)CCO.[Cl-] | Phenol | C1=CC=C(C=C1)O | 0.2 | 0.8 | 318.2 | 1076.3 | 66
| Choline chloride | C[N+](C)(C)CCO.[Cl-] | Phenol | C1=CC=C(C=C1)O | 0.2 | 0.8 | 323.15 | 1073 | 68
| Choline chloride | C[N+](C)(C)CCO.[Cl-] | Phenol | C1=CC=C(C=C1)O | 0.2 | 0.8 | 333.15 | 1067 | 68
338 | Choline chloride | C[N+](C)(C)CCO.[Cl-] | Phenol | C1=CC=C(C=C1)O | 0.25 | 0.75 | 293.15 | 1096 | 68
| Choline chloride | C[N+](C)(C)CCO.[Cl-] | Phenol | C1=CC=C(C=C1)O | 0.25 | 0.75 | 293.2 | 1094.8 | 66
| Choline chloride | C[N+](C)(C)CCO.[Cl-] | Phenol | C1=CC=C(C=C1)O | 0.25 | 0.75 | 298.15 | 1094.1 | 36
| Choline chloride | C[N+](C)(C)CCO.[Cl-] | Phenol | C1=CC=C(C=C1)O | 0.25 | 0.75 | 298.2 | 1092.1 | 66
| Choline chloride | C[N+](C)(C)CCO.[Cl-] | Phenol | C1=CC=C(C=C1)O | 0.25 | 0.75 | 303.2 | 1089 | 66
| Choline chloride | C[N+](C)(C)CCO.[Cl-] | Phenol | C1=CC=C(C=C1)O | 0.25 | 0.75 | 308.2 | 1085.8 | 66
| Choline chloride | C[N+](C)(C)CCO.[Cl-] | Phenol | C1=CC=C(C=C1)O | 0.25 | 0.75 | 313.15 | 1083 | 66
| Choline chloride | C[N+](C)(C)CCO.[Cl-] | Phenol | C1=CC=C(C=C1)O | 0.25 | 0.75 | 313.2 | 1082.9 | 66
| Choline chloride | C[N+](C)(C)CCO.[Cl-] | Phenol | C1=CC=C(C=C1)O | 0.25 | 0.75 | 318.2 | 1079.5 | 66
| Choline chloride | C[N+](C)(C)CCO.[Cl-] | Phenol | C1=CC=C(C=C1)O | 0.25 | 0.75 | 323.15 | 1077 | 68
| Choline chloride | C[N+](C)(C)CCO.[Cl-] | Phenol | C1=CC=C(C=C1)O | 0.25 | 0.75 | 333.15 | 1071 | 68
339 | Choline chloride | C[N+](C)(C)CCO.[Cl-] | Phenol | C1=CC=C(C=C1)O | 0.333 | 0.667 | 293.15 | 1098.79 | 67
| Choline chloride | C[N+](C)(C)CCO.[Cl-] | Phenol | C1=CC=C(C=C1)O | 0.333 | 0.667 | 293.2 | 1099.5 | 66
| Choline chloride | C[N+](C)(C)CCO.[Cl-] | Phenol | C1=CC=C(C=C1)O | 0.333 | 0.667 | 298.15 | 1098.9 | 36
| Choline chloride | C[N+](C)(C)CCO.[Cl-] | Phenol | C1=CC=C(C=C1)O | 0.333 | 0.667 | 298.2 | 1096.7 | 66
| Choline chloride | C[N+](C)(C)CCO.[Cl-] | Phenol | C1=CC=C(C=C1)O | 0.333 | 0.667 | 303.15 | 1092.28 | 127
| Choline chloride | C[N+](C)(C)CCO.[Cl-] | Phenol | C1=CC=C(C=C1)O | 0.333 | 0.667 | 303.2 | 1093 | 66
| Choline chloride | C[N+](C)(C)CCO.[Cl-] | Phenol | C1=CC=C(C=C1)O | 0.333 | 0.667 | 308.15 | 1086.63 | 67
| Choline chloride | C[N+](C)(C)CCO.[Cl-] | Phenol | C1=CC=C(C=C1)O | 0.333 | 0.667 | 308.2 | 1090.1 | 66
| Choline chloride | C[N+](C)(C)CCO.[Cl-] | Phenol | C1=CC=C(C=C1)O | 0.333 | 0.667 | 313.15 | 1082.66 | 67
| Choline chloride | C[N+](C)(C)CCO.[Cl-] | Phenol | C1=CC=C(C=C1)O | 0.333 | 0.667 | 313.2 | 1087.3 | 66
| Choline chloride | C[N+](C)(C)CCO.[Cl-] | Phenol | C1=CC=C(C=C1)O | 0.333 | 0.667 | 318.15 | 1078.61 | 67
| Choline chloride | C[N+](C)(C)CCO.[Cl-] | Phenol | C1=CC=C(C=C1)O | 0.333 | 0.667 | 318.2 | 1084.3 | 66
| Choline chloride | C[N+](C)(C)CCO.[Cl-] | Phenol | C1=CC=C(C=C1)O | 0.333 | 0.667 | 323.15 | 1073.83 | 67
| Choline chloride | C[N+](C)(C)CCO.[Cl-] | Phenol | C1=CC=C(C=C1)O | 0.333 | 0.667 | 328.15 | 1069.71 | 67
| Choline chloride | C[N+](C)(C)CCO.[Cl-] | Phenol | C1=CC=C(C=C1)O | 0.333 | 0.667 | 333.15 | 1065.3 | 67
340 | Choline chloride | C[N+](C)(C)CCO.[Cl-] | Phenol | C1=CC=C(C=C1)O | 0.8 | 0.2 | 298.15 | 1089.3 | 17
341 | Choline chloride | C[N+](C)(C)CCO.[Cl-] | Propionic acid | CCC(=O)O | 0.333 | 0.667 | 288.15 | 1082.1 | 63
| Choline chloride | C[N+](C)(C)CCO.[Cl-] | Propionic acid | CCC(=O)O | 0.333 | 0.667 | 293.15 | 1078.8 | 63
| Choline chloride | C[N+](C)(C)CCO.[Cl-] | Propionic acid | CCC(=O)O | 0.333 | 0.667 | 298.15 | 1075.5 | 63
| Choline chloride | C[N+](C)(C)CCO.[Cl-] | Propionic acid | CCC(=O)O | 0.333 | 0.667 | 303.15 | 1072.1 | 63
| Choline chloride | C[N+](C)(C)CCO.[Cl-] | Propionic acid | CCC(=O)O | 0.333 | 0.667 | 308.15 | 1068.8 | 63
| Choline chloride | C[N+](C)(C)CCO.[Cl-] | Propionic acid | CCC(=O)O | 0.333 | 0.667 | 313.15 | 1065.5 | 63
| Choline chloride | C[N+](C)(C)CCO.[Cl-] | Propionic acid | CCC(=O)O | 0.333 | 0.667 | 318.15 | 1062.2 | 63
| Choline chloride | C[N+](C)(C)CCO.[Cl-] | Propionic acid | CCC(=O)O | 0.333 | 0.667 | 323.15 | 1058.9 | 63
| Choline chloride | C[N+](C)(C)CCO.[Cl-] | Propionic acid | CCC(=O)O | 0.333 | 0.667 | 328.15 | 1055.7 | 63
| Choline chloride | C[N+](C)(C)CCO.[Cl-] | Propionic acid | CCC(=O)O | 0.333 | 0.667 | 333.15 | 1052.4 | 63
| Choline chloride | C[N+](C)(C)CCO.[Cl-] | Propionic acid | CCC(=O)O | 0.333 | 0.667 | 338.15 | 1049.1 | 63
| Choline chloride | C[N+](C)(C)CCO.[Cl-] | Propionic acid | CCC(=O)O | 0.333 | 0.667 | 343.15 | 1044 | 126
342 | Choline chloride | C[N+](C)(C)CCO.[Cl-] | P-Toluenesulfonic acid | CC1=CC=C(C=C1)S(=O)(=O)O | 0.333 | 0.667 | 288.15 | 1249.1 | 63
| Choline chloride | C[N+](C)(C)CCO.[Cl-] | P-Toluenesulfonic acid | CC1=CC=C(C=C1)S(=O)(=O)O | 0.333 | 0.667 | 293.15 | 1246.08 | 63
| Choline chloride | C[N+](C)(C)CCO.[Cl-] | P-Toluenesulfonic acid | CC1=CC=C(C=C1)S(=O)(=O)O | 0.333 | 0.667 | 298.15 | 1242.81 | 63
| Choline chloride | C[N+](C)(C)CCO.[Cl-] | P-Toluenesulfonic acid | CC1=CC=C(C=C1)S(=O)(=O)O | 0.333 | 0.667 | 303.15 | 1239.57 | 63
| Choline chloride | C[N+](C)(C)CCO.[Cl-] | P-Toluenesulfonic acid | CC1=CC=C(C=C1)S(=O)(=O)O | 0.333 | 0.667 | 308.15 | 1236.41 | 63
| Choline chloride | C[N+](C)(C)CCO.[Cl-] | P-Toluenesulfonic acid | CC1=CC=C(C=C1)S(=O)(=O)O | 0.333 | 0.667 | 313.15 | 1233.25 | 63
| Choline chloride | C[N+](C)(C)CCO.[Cl-] | P-Toluenesulfonic acid | CC1=CC=C(C=C1)S(=O)(=O)O | 0.333 | 0.667 | 318.15 | 1230.02 | 63
| Choline chloride | C[N+](C)(C)CCO.[Cl-] | P-Toluenesulfonic acid | CC1=CC=C(C=C1)S(=O)(=O)O | 0.333 | 0.667 | 323.15 | 1226.78 | 63
| Choline chloride | C[N+](C)(C)CCO.[Cl-] | P-Toluenesulfonic acid | CC1=CC=C(C=C1)S(=O)(=O)O | 0.333 | 0.667 | 328.15 | 1223.57 | 63
| Choline chloride | C[N+](C)(C)CCO.[Cl-] | P-Toluenesulfonic acid | CC1=CC=C(C=C1)S(=O)(=O)O | 0.333 | 0.667 | 333.15 | 1220.57 | 63
| Choline chloride | C[N+](C)(C)CCO.[Cl-] | P-Toluenesulfonic acid | CC1=CC=C(C=C1)S(=O)(=O)O | 0.333 | 0.667 | 338.15 | 1217.37 | 63
| Choline chloride | C[N+](C)(C)CCO.[Cl-] | p-Toluenesulfonic acid | CC1=CC=C(C=C1)S(=O)(=O)O | 0.5 | 0.5 | 303.15 | 1207.4 | 129
343 | Choline chloride | C[N+](C)(C)CCO.[Cl-] | P-Toluenesulfonic acid monohydrate | CC1=CC=C(C=C1)S(=O)(=O)O.O | 0.333 | 0.667 | 318.15 | 1228.1 | 69
| Choline chloride | C[N+](C)(C)CCO.[Cl-] | P-Toluenesulfonic acid monohydrate | CC1=CC=C(C=C1)S(=O)(=O)O.O | 0.333 | 0.667 | 323.15 | 1218.2 | 69
| Choline chloride | C[N+](C)(C)CCO.[Cl-] | P-Toluenesulfonic acid monohydrate | CC1=CC=C(C=C1)S(=O)(=O)O.O | 0.333 | 0.667 | 328.15 | 1211.7 | 69
| Choline chloride | C[N+](C)(C)CCO.[Cl-] | P-Toluenesulfonic acid monohydrate | CC1=CC=C(C=C1)S(=O)(=O)O.O | 0.333 | 0.667 | 333.15 | 1208.3 | 69
344 | Choline chloride | C[N+](C)(C)CCO.[Cl-] | P-Toluenesulfonic acid monohydrate | CC1=CC=C(C=C1)S(=O)(=O)O.O | 0.5 | 0.5 | 303.15 | 1207.4 | 33
| Choline chloride | C[N+](C)(C)CCO.[Cl-] | P-Toluenesulfonic acid monohydrate | CC1=CC=C(C=C1)S(=O)(=O)O.O | 0.5 | 0.5 | 308.13 | 1204.2 | 69
| Choline chloride | C[N+](C)(C)CCO.[Cl-] | P-Toluenesulfonic acid monohydrate | CC1=CC=C(C=C1)S(=O)(=O)O.O | 0.5 | 0.5 | 313.13 | 1201.2 | 69
| Choline chloride | C[N+](C)(C)CCO.[Cl-] | P-Toluenesulfonic acid monohydrate | CC1=CC=C(C=C1)S(=O)(=O)O.O | 0.5 | 0.5 | 318.13 | 1198.2 | 69
| Choline chloride | C[N+](C)(C)CCO.[Cl-] | P-Toluenesulfonic acid monohydrate | CC1=CC=C(C=C1)S(=O)(=O)O.O | 0.5 | 0.5 | 323.13 | 1195.1 | 69
| Choline chloride | C[N+](C)(C)CCO.[Cl-] | P-Toluenesulfonic acid monohydrate | CC1=CC=C(C=C1)S(=O)(=O)O.O | 0.5 | 0.5 | 328.13 | 1192.1 | 69
| Choline chloride | C[N+](C)(C)CCO.[Cl-] | P-Toluenesulfonic acid monohydrate | CC1=CC=C(C=C1)S(=O)(=O)O.O | 0.5 | 0.5 | 333.13 | 1189 | 69
345 | Choline chloride | C[N+](C)(C)CCO.[Cl-] | P-Toluenesulfonic acid monohydrate | CC1=CC=C(C=C1)S(=O)(=O)O.O | 0.667 | 0.333 | 318.15 | 1172 | 69
| Choline chloride | C[N+](C)(C)CCO.[Cl-] | P-Toluenesulfonic acid monohydrate | CC1=CC=C(C=C1)S(=O)(=O)O.O | 0.667 | 0.333 | 323.15 | 1169.2 | 69
| Choline chloride | C[N+](C)(C)CCO.[Cl-] | P-Toluenesulfonic acid monohydrate | CC1=CC=C(C=C1)S(=O)(=O)O.O | 0.667 | 0.333 | 328.15 | 1166.3 | 69
| Choline chloride | C[N+](C)(C)CCO.[Cl-] | P-Toluenesulfonic acid monohydrate | CC1=CC=C(C=C1)S(=O)(=O)O.O | 0.667 | 0.333 | 333.15 | 1163.4 | 69
346 | Choline chloride | C[N+](C)(C)CCO.[Cl-] | Resorcinol | C1=CC(=CC(=C1)O)O | 0.333 | 0.667 | 283.15 | 1192.28 | 106
| Choline chloride | C[N+](C)(C)CCO.[Cl-] | Resorcinol | C1=CC(=CC(=C1)O)O | 0.333 | 0.667 | 285.65 | 1190.95 | 106
| Choline chloride | C[N+](C)(C)CCO.[Cl-] | Resorcinol | C1=CC(=CC(=C1)O)O | 0.333 | 0.667 | 288.15 | 1189.61 | 106
| Choline chloride | C[N+](C)(C)CCO.[Cl-] | Resorcinol | C1=CC(=CC(=C1)O)O | 0.333 | 0.667 | 290.65 | 1188.22 | 106
| Choline chloride | C[N+](C)(C)CCO.[Cl-] | Resorcinol | C1=CC(=CC(=C1)O)O | 0.333 | 0.667 | 293.15 | 1186.91 | 106
| Choline chloride | C[N+](C)(C)CCO.[Cl-] | Resorcinol | C1=CC(=CC(=C1)O)O | 0.333 | 0.667 | 295.65 | 1185.52 | 106
| Choline chloride | C[N+](C)(C)CCO.[Cl-] | Resorcinol | C1=CC(=CC(=C1)O)O | 0.333 | 0.667 | 298.15 | 1184.15 | 106
| Choline chloride | C[N+](C)(C)CCO.[Cl-] | Resorcinol | C1=CC(=CC(=C1)O)O | 0.333 | 0.667 | 300.65 | 1182.79 | 106
| Choline chloride | C[N+](C)(C)CCO.[Cl-] | Resorcinol | C1=CC(=CC(=C1)O)O | 0.333 | 0.667 | 303.15 | 1181.48 | 106
| Choline chloride | C[N+](C)(C)CCO.[Cl-] | Resorcinol | C1=CC(=CC(=C1)O)O | 0.333 | 0.667 | 305.65 | 1180.15 | 106
| Choline chloride | C[N+](C)(C)CCO.[Cl-] | Resorcinol | C1=CC(=CC(=C1)O)O | 0.333 | 0.667 | 308.15 | 1178.81 | 106
| Choline chloride | C[N+](C)(C)CCO.[Cl-] | Resorcinol | C1=CC(=CC(=C1)O)O | 0.333 | 0.667 | 310.65 | 1177.48 | 106
| Choline chloride | C[N+](C)(C)CCO.[Cl-] | Resorcinol | C1=CC(=CC(=C1)O)O | 0.333 | 0.667 | 313.15 | 1176.16 | 106
| Choline chloride | C[N+](C)(C)CCO.[Cl-] | Resorcinol | C1=CC(=CC(=C1)O)O | 0.333 | 0.667 | 315.65 | 1174.79 | 106
| Choline chloride | C[N+](C)(C)CCO.[Cl-] | Resorcinol | C1=CC(=CC(=C1)O)O | 0.333 | 0.667 | 318.15 | 1173.46 | 106
| Choline chloride | C[N+](C)(C)CCO.[Cl-] | Resorcinol | C1=CC(=CC(=C1)O)O | 0.333 | 0.667 | 320.65 | 1172.15 | 106
| Choline chloride | C[N+](C)(C)CCO.[Cl-] | Resorcinol | C1=CC(=CC(=C1)O)O | 0.333 | 0.667 | 323.15 | 1170.81 | 106
| Choline chloride | C[N+](C)(C)CCO.[Cl-] | Resorcinol | C1=CC(=CC(=C1)O)O | 0.333 | 0.667 | 325.65 | 1169.48 | 106
| Choline chloride | C[N+](C)(C)CCO.[Cl-] | Resorcinol | C1=CC(=CC(=C1)O)O | 0.333 | 0.667 | 328.15 | 1168.2 | 106
| Choline chloride | C[N+](C)(C)CCO.[Cl-] | Resorcinol | C1=CC(=CC(=C1)O)O | 0.333 | 0.667 | 330.65 | 1166.94 | 106
| Choline chloride | C[N+](C)(C)CCO.[Cl-] | Resorcinol | C1=CC(=CC(=C1)O)O | 0.333 | 0.667 | 333.15 | 1165.62 | 106
| Choline chloride | C[N+](C)(C)CCO.[Cl-] | Resorcinol | C1=CC(=CC(=C1)O)O | 0.333 | 0.667 | 335.65 | 1164.17 | 106
| Choline chloride | C[N+](C)(C)CCO.[Cl-] | Resorcinol | C1=CC(=CC(=C1)O)O | 0.333 | 0.667 | 338.15 | 1162.93 | 106
347 | Choline chloride | C[N+](C)(C)CCO.[Cl-] | Succinic Acid | C(CC(=O)O)C(=O)O | 0.549 | 0.451 | 343.15 | 1176.5 | 127
| Choline chloride | C[N+](C)(C)CCO.[Cl-] | Succinic Acid | C(CC(=O)O)C(=O)O | 0.549 | 0.451 | 348.15 | 1173.7 | 127
| Choline chloride | C[N+](C)(C)CCO.[Cl-] | Succinic Acid | C(CC(=O)O)C(=O)O | 0.549 | 0.451 | 353.15 | 1171 | 127
| Choline chloride | C[N+](C)(C)CCO.[Cl-] | Succinic Acid | C(CC(=O)O)C(=O)O | 0.549 | 0.451 | 358.15 | 1168.3 | 127
| Choline chloride | C[N+](C)(C)CCO.[Cl-] | Succinic Acid | C(CC(=O)O)C(=O)O | 0.549 | 0.451 | 363.15 | 1165.4 | 127
348 | Choline chloride | C[N+](C)(C)CCO.[Cl-] | Tartaric acid | C(C(C(=O)O)O)(C(=O)O)O | 0.667 | 0.333 | 296.15 | 1260 | 40
| Choline chloride | C[N+](C)(C)CCO.[Cl-] | Tartaric acid | C(C(C(=O)O)O)(C(=O)O)O | 0.667 | 0.333 | 303.15 | 1273.5 | 33
| Choline chloride | C[N+](C)(C)CCO.[Cl-] | Tartaric acid | C(C(C(=O)O)O)(C(=O)O)O | 0.649 | 0.351 | 338.15 | 1239.9 | 127
| Choline chloride | C[N+](C)(C)CCO.[Cl-] | Tartaric acid | C(C(C(=O)O)O)(C(=O)O)O | 0.649 | 0.351 | 343.15 | 1239.3 | 127
| Choline chloride | C[N+](C)(C)CCO.[Cl-] | Tartaric acid | C(C(C(=O)O)O)(C(=O)O)O | 0.649 | 0.351 | 348.15 | 1237.4 | 127
| Choline chloride | C[N+](C)(C)CCO.[Cl-] | Tartaric acid | C(C(C(=O)O)O)(C(=O)O)O | 0.649 | 0.351 | 353.15 | 1234.8 | 127
| Choline chloride | C[N+](C)(C)CCO.[Cl-] | Tartaric acid | C(C(C(=O)O)O)(C(=O)O)O | 0.649 | 0.351 | 358.15 | 1232.1 | 127
| Choline chloride | C[N+](C)(C)CCO.[Cl-] | Tartaric acid | C(C(C(=O)O)O)(C(=O)O)O | 0.649 | 0.351 | 363.15 | 1229.4 | 127
349 | Choline chloride | C[N+](C)(C)CCO.[Cl-] | Tetraethylene glycol | C(COCCOCCOCCO)O | 0.125 | 0.875 | 298.2175 | 1121.6847 | 70
| Choline chloride | C[N+](C)(C)CCO.[Cl-] | Tetraethylene glycol | C(COCCOCCOCCO)O | 0.125 | 0.875 | 303.1722 | 1118.2073 | 70
| Choline chloride | C[N+](C)(C)CCO.[Cl-] | Tetraethylene glycol | C(COCCOCCOCCO)O | 0.125 | 0.875 | 313.2024 | 1110.7991 | 70
| Choline chloride | C[N+](C)(C)CCO.[Cl-] | Tetraethylene glycol | C(COCCOCCOCCO)O | 0.125 | 0.875 | 323.1118 | 1103.3909 | 70
| Choline chloride | C[N+](C)(C)CCO.[Cl-] | Tetraethylene glycol | C(COCCOCCOCCO)O | 0.125 | 0.875 | 333.142 | 1095.9827 | 70
| Choline chloride | C[N+](C)(C)CCO.[Cl-] | Tetraethylene glycol | C(COCCOCCOCCO)O | 0.125 | 0.875 | 343.1722 | 1088.5745 | 70
| Choline chloride | C[N+](C)(C)CCO.[Cl-] | Tetraethylene glycol | C(COCCOCCOCCO)O | 0.125 | 0.875 | 353.0816 | 1080.8639 | 70
| Choline chloride | C[N+](C)(C)CCO.[Cl-] | Tetraethylene glycol | C(COCCOCCOCCO)O | 0.125 | 0.875 | 363.1118 | 1073.4557 | 70
350 | Choline chloride | C[N+](C)(C)CCO.[Cl-] | Tetraethylene glycol | C(COCCOCCOCCO)O | 0.143 | 0.857 | 298.2175 | 1123.3477 | 70
| Choline chloride | C[N+](C)(C)CCO.[Cl-] | Tetraethylene glycol | C(COCCOCCOCCO)O | 0.143 | 0.857 | 303.1722 | 1120.1728 | 70
| Choline chloride | C[N+](C)(C)CCO.[Cl-] | Tetraethylene glycol | C(COCCOCCOCCO)O | 0.143 | 0.857 | 313.2024 | 1113.2181 | 70
| Choline chloride | C[N+](C)(C)CCO.[Cl-] | Tetraethylene glycol | C(COCCOCCOCCO)O | 0.143 | 0.857 | 323.2326 | 1106.1123 | 70
| Choline chloride | C[N+](C)(C)CCO.[Cl-] | Tetraethylene glycol | C(COCCOCCOCCO)O | 0.143 | 0.857 | 333.142 | 1099.0065 | 70
| Choline chloride | C[N+](C)(C)CCO.[Cl-] | Tetraethylene glycol | C(COCCOCCOCCO)O | 0.143 | 0.857 | 343.1722 | 1091.7495 | 70
| Choline chloride | C[N+](C)(C)CCO.[Cl-] | Tetraethylene glycol | C(COCCOCCOCCO)O | 0.143 | 0.857 | 353.0816 | 1084.4924 | 70
| Choline chloride | C[N+](C)(C)CCO.[Cl-] | Tetraethylene glycol | C(COCCOCCOCCO)O | 0.143 | 0.857 | 363.1118 | 1076.933 | 70
351 | Choline chloride | C[N+](C)(C)CCO.[Cl-] | Tetraethylene glycol | C(COCCOCCOCCO)O | 0.167 | 0.833 | 298.0967 | 1124.7084 | 70
| Choline chloride | C[N+](C)(C)CCO.[Cl-] | Tetraethylene glycol | C(COCCOCCOCCO)O | 0.167 | 0.833 | 303.1722 | 1122.1382 | 70
| Choline chloride | C[N+](C)(C)CCO.[Cl-] | Tetraethylene glycol | C(COCCOCCOCCO)O | 0.167 | 0.833 | 313.2024 | 1114.73 | 70
| Choline chloride | C[N+](C)(C)CCO.[Cl-] | Tetraethylene glycol | C(COCCOCCOCCO)O | 0.167 | 0.833 | 323.1118 | 1107.6242 | 70
| Choline chloride | C[N+](C)(C)CCO.[Cl-] | Tetraethylene glycol | C(COCCOCCOCCO)O | 0.167 | 0.833 | 333.142 | 1100.3672 | 70
| Choline chloride | C[N+](C)(C)CCO.[Cl-] | Tetraethylene glycol | C(COCCOCCOCCO)O | 0.167 | 0.833 | 343.0514 | 1093.1102 | 70
| Choline chloride | C[N+](C)(C)CCO.[Cl-] | Tetraethylene glycol | C(COCCOCCOCCO)O | 0.167 | 0.833 | 353.0816 | 1085.8531 | 70
| Choline chloride | C[N+](C)(C)CCO.[Cl-] | Tetraethylene glycol | C(COCCOCCOCCO)O | 0.167 | 0.833 | 363.1118 | 1078.4449 | 70
352 | Choline chloride | C[N+](C)(C)CCO.[Cl-] | Trichloroacetic acid | C(=O)(C(Cl)(Cl)Cl)O | 0.333 | 0.667 | 288.15 | 1471.2 | 63
| Choline chloride | C[N+](C)(C)CCO.[Cl-] | Trichloroacetic acid | C(=O)(C(Cl)(Cl)Cl)O | 0.333 | 0.667 | 293.15 | 1466.2 | 63
| Choline chloride | C[N+](C)(C)CCO.[Cl-] | Trichloroacetic acid | C(=O)(C(Cl)(Cl)Cl)O | 0.333 | 0.667 | 298.15 | 1461.2 | 63
| Choline chloride | C[N+](C)(C)CCO.[Cl-] | Trichloroacetic acid | C(=O)(C(Cl)(Cl)Cl)O | 0.333 | 0.667 | 303.15 | 1456.3 | 63
| Choline chloride | C[N+](C)(C)CCO.[Cl-] | Trichloroacetic acid | C(=O)(C(Cl)(Cl)Cl)O | 0.333 | 0.667 | 308.15 | 1451.6 | 63
| Choline chloride | C[N+](C)(C)CCO.[Cl-] | Trichloroacetic acid | C(=O)(C(Cl)(Cl)Cl)O | 0.333 | 0.667 | 313.15 | 1447 | 63
| Choline chloride | C[N+](C)(C)CCO.[Cl-] | Trichloroacetic acid | C(=O)(C(Cl)(Cl)Cl)O | 0.333 | 0.667 | 318.15 | 1442.4 | 63
| Choline chloride | C[N+](C)(C)CCO.[Cl-] | Trichloroacetic acid | C(=O)(C(Cl)(Cl)Cl)O | 0.333 | 0.667 | 323.15 | 1437.8 | 63
| Choline chloride | C[N+](C)(C)CCO.[Cl-] | Trichloroacetic acid | C(=O)(C(Cl)(Cl)Cl)O | 0.333 | 0.667 | 328.15 | 1433.2 | 63
| Choline chloride | C[N+](C)(C)CCO.[Cl-] | Trichloroacetic acid | C(=O)(C(Cl)(Cl)Cl)O | 0.333 | 0.667 | 333.15 | 1428.7 | 63
| Choline chloride | C[N+](C)(C)CCO.[Cl-] | Trichloroacetic acid | C(=O)(C(Cl)(Cl)Cl)O | 0.333 | 0.667 | 338.15 | 1424 | 63
353 | Choline chloride | C[N+](C)(C)CCO.[Cl-] | Triethanolamine | C(CO)N(CCO)CCO | 0.5 | 0.5 | 313.15 | 1044.2 | 127
| Choline chloride | C[N+](C)(C)CCO.[Cl-] | Triethanolamine | C(CO)N(CCO)CCO | 0.5 | 0.5 | 318.25 | 1042.56 | 127
| Choline chloride | C[N+](C)(C)CCO.[Cl-] | Triethanolamine | C(CO)N(CCO)CCO | 0.5 | 0.5 | 323.25 | 1040.96 | 127
| Choline chloride | C[N+](C)(C)CCO.[Cl-] | Triethanolamine | C(CO)N(CCO)CCO | 0.5 | 0.5 | 328.35 | 1039.12 | 127
| Choline chloride | C[N+](C)(C)CCO.[Cl-] | Triethanolamine | C(CO)N(CCO)CCO | 0.5 | 0.5 | 333.25 | 1037.41 | 127
| Choline chloride | C[N+](C)(C)CCO.[Cl-] | Triethanolamine | C(CO)N(CCO)CCO | 0.5 | 0.5 | 338.45 | 1035.68 | 127
| Choline chloride | C[N+](C)(C)CCO.[Cl-] | Triethanolamine | C(CO)N(CCO)CCO | 0.5 | 0.5 | 343.25 | 1034.09 | 127
| Choline chloride | C[N+](C)(C)CCO.[Cl-] | Triethanolamine | C(CO)N(CCO)CCO | 0.5 | 0.5 | 348.55 | 1032.59 | 127
| Choline chloride | C[N+](C)(C)CCO.[Cl-] | Triethanolamine | C(CO)N(CCO)CCO | 0.5 | 0.5 | 350.45 | 1032.09 | 127
| Choline chloride | C[N+](C)(C)CCO.[Cl-] | Triethanolamine | C(CO)N(CCO)CCO | 0.5 | 0.5 | 353.15 | 1031.28 | 127
354 | Choline chloride | C[N+](C)(C)CCO.[Cl-] | Triethylene glycol | C(COCCOCCO)O | 0.143 | 0.857 | 298.15 | 1065.8 | 46
355 | Choline chloride | C[N+](C)(C)CCO.[Cl-] | Triethylene glycol | C(COCCOCCO)O | 0.167 | 0.833 | 298.15 | 1148.1 | 46
356 | Choline chloride | C[N+](C)(C)CCO.[Cl-] | Triethylene glycol | C(COCCOCCO)O | 0.2 | 0.8 | 293.15 | 1120.3 | 127
| Choline chloride | C[N+](C)(C)CCO.[Cl-] | Triethylene glycol | C(COCCOCCO)O | 0.2 | 0.8 | 298.15 | 1148.4 | 46
| Choline chloride | C[N+](C)(C)CCO.[Cl-] | Triethylene glycol | C(COCCOCCO)O | 0.2 | 0.8 | 303.15 | 1120.2 | 33
| Choline chloride | C[N+](C)(C)CCO.[Cl-] | Triethylene glycol | C(COCCOCCO)O | 0.2 | 0.8 | 313.15 | 1108.9 | 127
| Choline chloride | C[N+](C)(C)CCO.[Cl-] | Triethylene glycol | C(COCCOCCO)O | 0.2 | 0.8 | 323.15 | 1103.2 | 127
357 | Choline chloride | C[N+](C)(C)CCO.[Cl-] | Triethylene glycol | C(COCCOCCO)O | 0.25 | 0.75 | 293.15 | 1133.1 | 127
| Choline chloride | C[N+](C)(C)CCO.[Cl-] | Triethylene glycol | C(COCCOCCO)O | 0.25 | 0.75 | 298 | 1280 | 127
| Choline chloride | C[N+](C)(C)CCO.[Cl-] | Triethylene glycol | C(COCCOCCO)O | 0.25 | 0.75 | 298.1241 | 1126.7904 | 13
| Choline chloride | C[N+](C)(C)CCO.[Cl-] | Triethylene glycol | C(COCCOCCO)O | 0.25 | 0.75 | 298.15 | 1148.6 | 46
| Choline chloride | C[N+](C)(C)CCO.[Cl-] | Triethylene glycol | C(COCCOCCO)O | 0.25 | 0.75 | 303.0982 | 1125.1206 | 13
| Choline chloride | C[N+](C)(C)CCO.[Cl-] | Triethylene glycol | C(COCCOCCO)O | 0.25 | 0.75 | 303.15 | 1126.2 | 127
| Choline chloride | C[N+](C)(C)CCO.[Cl-] | Triethylene glycol | C(COCCOCCO)O | 0.25 | 0.75 | 313.15 | 1119.3 | 127
| Choline chloride | C[N+](C)(C)CCO.[Cl-] | Triethylene glycol | C(COCCOCCO)O | 0.25 | 0.75 | 313.2018 | 1120.1113 | 13
| Choline chloride | C[N+](C)(C)CCO.[Cl-] | Triethylene glycol | C(COCCOCCO)O | 0.25 | 0.75 | 323.15 | 1112.0965 | 13
| Choline chloride | C[N+](C)(C)CCO.[Cl-] | Triethylene glycol | C(COCCOCCO)O | 0.25 | 0.75 | 333.1759 | 1105.0835 | 13
| Choline chloride | C[N+](C)(C)CCO.[Cl-] | Triethylene glycol | C(COCCOCCO)O | 0.25 | 0.75 | 343.1241 | 1099.4063 | 13
| Choline chloride | C[N+](C)(C)CCO.[Cl-] | Triethylene glycol | C(COCCOCCO)O | 0.25 | 0.75 | 348.1759 | 1095.0649 | 13
358 | Choline chloride | C[N+](C)(C)CCO.[Cl-] | Triethylene glycol | C(COCCOCCO)O | 0.333 | 0.667 | 303.15 | 1125.4 | 54
| Choline chloride | C[N+](C)(C)CCO.[Cl-] | Triethylene glycol | C(COCCOCCO)O | 0.333 | 0.667 | 313.15 | 1118.9 | 54
| Choline chloride | C[N+](C)(C)CCO.[Cl-] | Triethylene glycol | C(COCCOCCO)O | 0.333 | 0.667 | 323.15 | 1112.5 | 54
| Choline chloride | C[N+](C)(C)CCO.[Cl-] | Triethylene glycol | C(COCCOCCO)O | 0.333 | 0.667 | 333.15 | 1106.2 | 54
| Choline chloride | C[N+](C)(C)CCO.[Cl-] | Triethylene glycol | C(COCCOCCO)O | 0.333 | 0.667 | 343.15 | 1099.8 | 54
| Choline chloride | C[N+](C)(C)CCO.[Cl-] | Triethylene glycol | C(COCCOCCO)O | 0.333 | 0.667 | 353.15 | 1093.5 | 54
359 | Choline chloride | C[N+](C)(C)CCO.[Cl-] | Triethylene glycol | C(COCCOCCO)O | 0.8 | 0.2 | 298.15 | 1126.4 | 17
360 | Choline chloride | C[N+](C)(C)CCO.[Cl-] | Urea | C(=O)(N)N | 0.286 | 0.714 | 293.15 | 1231.1 | 46
| Choline chloride | C[N+](C)(C)CCO.[Cl-] | Urea | C(=O)(N)N | 0.286 | 0.714 | 303.15 | 1204.6 | 125
| Choline chloride | C[N+](C)(C)CCO.[Cl-] | Urea | C(=O)(N)N | 0.286 | 0.714 | 308.15 | 1201.9 | 125
| Choline chloride | C[N+](C)(C)CCO.[Cl-] | Urea | C(=O)(N)N | 0.286 | 0.714 | 313.15 | 1199.1 | 125
| Choline chloride | C[N+](C)(C)CCO.[Cl-] | Urea | C(=O)(N)N | 0.286 | 0.714 | 318.15 | 1196.4 | 125
| Choline chloride | C[N+](C)(C)CCO.[Cl-] | Urea | C(=O)(N)N | 0.286 | 0.714 | 323.15 | 1193.6 | 125
361 | Choline chloride | C[N+](C)(C)CCO.[Cl-] | Urea | C(=O)(N)N | 0.333 | 0.667 | 288.15 | 1205.14 | 127
| Choline chloride | C[N+](C)(C)CCO.[Cl-] | Urea | C(=O)(N)N | 0.333 | 0.667 | 290.65 | 1203.67 | 127
| Choline chloride | C[N+](C)(C)CCO.[Cl-] | Urea | C(=O)(N)N | 0.333 | 0.667 | 293.15 | 1199.9 | 37\74
| Choline chloride | C[N+](C)(C)CCO.[Cl-] | Urea | C(=O)(N)N | 0.333 | 0.667 | 298.15 | 1197.9 | 37\71\75
| Choline chloride | C[N+](C)(C)CCO.[Cl-] | Urea | C(=O)(N)N | 0.333 | 0.667 | 300.65 | 1198.18 | 127
| Choline chloride | C[N+](C)(C)CCO.[Cl-] | Urea | C(=O)(N)N | 0.333 | 0.667 | 303.15 | 1194.616 | 37\71\73\74\75
| Choline chloride | C[N+](C)(C)CCO.[Cl-] | Urea | C(=O)(N)N | 0.333 | 0.667 | 305.65 | 1195.47 | 127
| Choline chloride | C[N+](C)(C)CCO.[Cl-] | Urea | C(=O)(N)N | 0.333 | 0.667 | 308.15 | 1192.65 | 71\75
| Choline chloride | C[N+](C)(C)CCO.[Cl-] | Urea | C(=O)(N)N | 0.333 | 0.667 | 310.65 | 1192.73 | 127
| Choline chloride | C[N+](C)(C)CCO.[Cl-] | Urea | C(=O)(N)N | 0.333 | 0.667 | 313.15 | 1189.18 | 37\71\73\74\75
| Choline chloride | C[N+](C)(C)CCO.[Cl-] | Urea | C(=O)(N)N | 0.333 | 0.667 | 315.65 | 1190.04 | 127
| Choline chloride | C[N+](C)(C)CCO.[Cl-] | Urea | C(=O)(N)N | 0.333 | 0.667 | 318.15 | 1187.433 | 37\71\75
| Choline chloride | C[N+](C)(C)CCO.[Cl-] | Urea | C(=O)(N)N | 0.333 | 0.667 | 320.65 | 1187.3 | 127
| Choline chloride | C[N+](C)(C)CCO.[Cl-] | Urea | C(=O)(N)N | 0.333 | 0.667 | 323.15 | 1183.9 | 37\73\74\75
| Choline chloride | C[N+](C)(C)CCO.[Cl-] | Urea | C(=O)(N)N | 0.333 | 0.667 | 325.65 | 1184.64 | 127
| Choline chloride | C[N+](C)(C)CCO.[Cl-] | Urea | C(=O)(N)N | 0.333 | 0.667 | 328.15 | 1182.233 | 37\71\75
| Choline chloride | C[N+](C)(C)CCO.[Cl-] | Urea | C(=O)(N)N | 0.333 | 0.667 | 330.65 | 1182.06 | 127
| Choline chloride | C[N+](C)(C)CCO.[Cl-] | Urea | C(=O)(N)N | 0.333 | 0.667 | 333.15 | 1178.6 | 37\73\74\75
| Choline chloride | C[N+](C)(C)CCO.[Cl-] | Urea | C(=O)(N)N | 0.333 | 0.667 | 335.65 | 1179.49 | 127
| Choline chloride | C[N+](C)(C)CCO.[Cl-] | Urea | C(=O)(N)N | 0.333 | 0.667 | 338.15 | 1177 | 71
| Choline chloride | C[N+](C)(C)CCO.[Cl-] | Urea | C(=O)(N)N | 0.333 | 0.667 | 343.15 | 1172.6 | 37\71
| Choline chloride | C[N+](C)(C)CCO.[Cl-] | Urea | C(=O)(N)N | 0.333 | 0.667 | 348.15 | 1171.8 | 71
| Choline chloride | C[N+](C)(C)CCO.[Cl-] | Urea | C(=O)(N)N | 0.333 | 0.667 | 353.15 | 1166.35 | 37\71
| Choline chloride | C[N+](C)(C)CCO.[Cl-] | Urea | C(=O)(N)N | 0.333 | 0.667 | 358.15 | 1164.53 | 127
| Choline chloride | C[N+](C)(C)CCO.[Cl-] | Urea | C(=O)(N)N | 0.333 | 0.667 | 363.15 | 1155.4 | 37
| Choline chloride | C[N+](C)(C)CCO.[Cl-] | Urea | C(=O)(N)N | 0.333 | 0.667 | 363.15 | 1161.87 | 127
362 | Choline chloride | C[N+](C)(C)CCO.[Cl-] | Urea | C(=O)(N)N | 0.4 | 0.6 | 293.15 | 1210.1 | 46
| Choline chloride | C[N+](C)(C)CCO.[Cl-] | Urea | C(=O)(N)N | 0.4 | 0.6 | 303.15 | 1183.2 | 125
| Choline chloride | C[N+](C)(C)CCO.[Cl-] | Urea | C(=O)(N)N | 0.4 | 0.6 | 308.15 | 1181.1 | 125
| Choline chloride | C[N+](C)(C)CCO.[Cl-] | Urea | C(=O)(N)N | 0.4 | 0.6 | 313.15 | 1178.7 | 125
| Choline chloride | C[N+](C)(C)CCO.[Cl-] | Urea | C(=O)(N)N | 0.4 | 0.6 | 318.15 | 1175.2 | 125
| Choline chloride | C[N+](C)(C)CCO.[Cl-] | Urea | C(=O)(N)N | 0.4 | 0.6 | 323.15 | 1172.1 | 125
363 | Choline chloride | C[N+](C)(C)CCO.[Cl-] | Urea | C(=O)(N)N | 0.667 | 0.333 | 298.15 | 1245.7 | 17
364 | Choline chloride | C[N+](C)(C)CCO.[Cl-] | Water | O | 0.04762 | 0.95238 | 278.15 | 1036.94 | 124
| Choline chloride | C[N+](C)(C)CCO.[Cl-] | Water | O | 0.04762 | 0.95238 | 283.15 | 1035.66 | 124
| Choline chloride | C[N+](C)(C)CCO.[Cl-] | Water | O | 0.04762 | 0.95238 | 288.15 | 1034.14 | 124
| Choline chloride | C[N+](C)(C)CCO.[Cl-] | Water | O | 0.04762 | 0.95238 | 293.15 | 1032.5 | 124
| Choline chloride | C[N+](C)(C)CCO.[Cl-] | Water | O | 0.04762 | 0.95238 | 298.15 | 1030.77 | 124
| Choline chloride | C[N+](C)(C)CCO.[Cl-] | Water | O | 0.04762 | 0.95238 | 303.15 | 1028.92 | 124
365 | Choline chloride | C[N+](C)(C)CCO.[Cl-] | Water | O | 0.091 | 0.909 | 278.15 | 1058.38 | 124
| Choline chloride | C[N+](C)(C)CCO.[Cl-] | Water | O | 0.091 | 0.909 | 283.15 | 1056.68 | 124
| Choline chloride | C[N+](C)(C)CCO.[Cl-] | Water | O | 0.091 | 0.909 | 288.15 | 1054.83 | 124
| Choline chloride | C[N+](C)(C)CCO.[Cl-] | Water | O | 0.091 | 0.909 | 293.15 | 1052.9 | 124
| Choline chloride | C[N+](C)(C)CCO.[Cl-] | Water | O | 0.091 | 0.909 | 298.15 | 1050.92 | 124
| Choline chloride | C[N+](C)(C)CCO.[Cl-] | Water | O | 0.091 | 0.909 | 303.15 | 1048.87 | 124
| Choline chloride | C[N+](C)(C)CCO.[Cl-] | Water | O | 0.091 | 0.909 | 308.15 | 1046.75 | 124
| Choline chloride | C[N+](C)(C)CCO.[Cl-] | Water | O | 0.091 | 0.909 | 313.15 | 1044.57 | 124
| Choline chloride | C[N+](C)(C)CCO.[Cl-] | Water | O | 0.091 | 0.909 | 318.15 | 1042.21 | 124
366 | Choline chloride | C[N+](C)(C)CCO.[Cl-] | Water | O | 0.125 | 0.875 | 278.15 | 1071.62 | 124
| Choline chloride | C[N+](C)(C)CCO.[Cl-] | Water | O | 0.125 | 0.875 | 283.15 | 1069.74 | 124
| Choline chloride | C[N+](C)(C)CCO.[Cl-] | Water | O | 0.125 | 0.875 | 288.15 | 1067.73 | 124
| Choline chloride | C[N+](C)(C)CCO.[Cl-] | Water | O | 0.125 | 0.875 | 293.15 | 1065.66 | 124
| Choline chloride | C[N+](C)(C)CCO.[Cl-] | Water | O | 0.125 | 0.875 | 298.15 | 1063.59 | 124
| Choline chloride | C[N+](C)(C)CCO.[Cl-] | Water | O | 0.125 | 0.875 | 303.15 | 1061.47 | 124
| Choline chloride | C[N+](C)(C)CCO.[Cl-] | Water | O | 0.125 | 0.875 | 308.15 | 1059.3 | 124
| Choline chloride | C[N+](C)(C)CCO.[Cl-] | Water | O | 0.125 | 0.875 | 313.15 | 1057.11 | 124
| Choline chloride | C[N+](C)(C)CCO.[Cl-] | Water | O | 0.125 | 0.875 | 318.15 | 1054.85 | 124
| Choline chloride | C[N+](C)(C)CCO.[Cl-] | Water | O | 0.125 | 0.875 | 323.15 | 1052.54 | 124
| Choline chloride | C[N+](C)(C)CCO.[Cl-] | Water | O | 0.125 | 0.875 | 328.15 | 1050.17 | 124
367 | Choline chloride | C[N+](C)(C)CCO.[Cl-] | Water | O | 0.143 | 0.857 | 278.15 | 1076.85 | 124
| Choline chloride | C[N+](C)(C)CCO.[Cl-] | Water | O | 0.143 | 0.857 | 283.15 | 1074.92 | 124
| Choline chloride | C[N+](C)(C)CCO.[Cl-] | Water | O | 0.143 | 0.857 | 288.15 | 1072.85 | 124
| Choline chloride | C[N+](C)(C)CCO.[Cl-] | Water | O | 0.143 | 0.857 | 293.15 | 1070.72 | 124
| Choline chloride | C[N+](C)(C)CCO.[Cl-] | Water | O | 0.143 | 0.857 | 298.15 | 1068.6 | 124
| Choline chloride | C[N+](C)(C)CCO.[Cl-] | Water | O | 0.143 | 0.857 | 303.15 | 1066.43 | 124
| Choline chloride | C[N+](C)(C)CCO.[Cl-] | Water | O | 0.143 | 0.857 | 308.15 | 1064.22 | 124
| Choline chloride | C[N+](C)(C)CCO.[Cl-] | Water | O | 0.143 | 0.857 | 313.15 | 1062 | 124
| Choline chloride | C[N+](C)(C)CCO.[Cl-] | Water | O | 0.143 | 0.857 | 318.15 | 1059.71 | 124
| Choline chloride | C[N+](C)(C)CCO.[Cl-] | Water | O | 0.143 | 0.857 | 323.15 | 1057.38 | 124
| Choline chloride | C[N+](C)(C)CCO.[Cl-] | Water | O | 0.143 | 0.857 | 328.15 | 1055 | 124
368 | Choline chloride | C[N+](C)(C)CCO.[Cl-] | Water | O | 0.167 | 0.833 | 278.15 | 1084.81 | 124
| Choline chloride | C[N+](C)(C)CCO.[Cl-] | Water | O | 0.167 | 0.833 | 283.15 | 1082.79 | 124
| Choline chloride | C[N+](C)(C)CCO.[Cl-] | Water | O | 0.167 | 0.833 | 288.15 | 1080.66 | 124
| Choline chloride | C[N+](C)(C)CCO.[Cl-] | Water | O | 0.167 | 0.833 | 293.15 | 1078.47 | 124
| Choline chloride | C[N+](C)(C)CCO.[Cl-] | Water | O | 0.167 | 0.833 | 298.15 | 1076.32 | 124
| Choline chloride | C[N+](C)(C)CCO.[Cl-] | Water | O | 0.167 | 0.833 | 303.15 | 1074.11 | 124
| Choline chloride | C[N+](C)(C)CCO.[Cl-] | Water | O | 0.167 | 0.833 | 308.15 | 1071.89 | 124
| Choline chloride | C[N+](C)(C)CCO.[Cl-] | Water | O | 0.167 | 0.833 | 313.15 | 1069.65 | 124
| Choline chloride | C[N+](C)(C)CCO.[Cl-] | Water | O | 0.167 | 0.833 | 318.15 | 1067.36 | 124
| Choline chloride | C[N+](C)(C)CCO.[Cl-] | Water | O | 0.167 | 0.833 | 323.15 | 1065.04 | 124
| Choline chloride | C[N+](C)(C)CCO.[Cl-] | Water | O | 0.167 | 0.833 | 328.15 | 1062.68 | 124
369 | Choline chloride | C[N+](C)(C)CCO.[Cl-] | Water | O | 0.2 | 0.8 | 278.15 | 1091.94 | 124
| Choline chloride | C[N+](C)(C)CCO.[Cl-] | Water | O | 0.2 | 0.8 | 283.15 | 1089.84 | 124
| Choline chloride | C[N+](C)(C)CCO.[Cl-] | Water | O | 0.2 | 0.8 | 288.15 | 1087.65 | 124
| Choline chloride | C[N+](C)(C)CCO.[Cl-] | Water | O | 0.2 | 0.8 | 293.15 | 1085.41 | 124
| Choline chloride | C[N+](C)(C)CCO.[Cl-] | Water | O | 0.2 | 0.8 | 298.15 | 1083.19 | 124
| Choline chloride | C[N+](C)(C)CCO.[Cl-] | Water | O | 0.2 | 0.8 | 303.15 | 1080.94 | 124
| Choline chloride | C[N+](C)(C)CCO.[Cl-] | Water | O | 0.2 | 0.8 | 308.15 | 1078.67 | 124
| Choline chloride | C[N+](C)(C)CCO.[Cl-] | Water | O | 0.2 | 0.8 | 313.15 | 1076.39 | 124
| Choline chloride | C[N+](C)(C)CCO.[Cl-] | Water | O | 0.2 | 0.8 | 318.15 | 1074.07 | 124
| Choline chloride | C[N+](C)(C)CCO.[Cl-] | Water | O | 0.2 | 0.8 | 323.15 | 1071.73 | 124
| Choline chloride | C[N+](C)(C)CCO.[Cl-] | Water | O | 0.2 | 0.8 | 328.15 | 1069.3 | 124
370 | Choline chloride | C[N+](C)(C)CCO.[Cl-] | Water | O | 0.25 | 0.75 | 278.15 | 1100.94 | 124
| Choline chloride | C[N+](C)(C)CCO.[Cl-] | Water | O | 0.25 | 0.75 | 283.15 | 1098.77 | 124
| Choline chloride | C[N+](C)(C)CCO.[Cl-] | Water | O | 0.25 | 0.75 | 288.15 | 1096.5 | 124
| Choline chloride | C[N+](C)(C)CCO.[Cl-] | Water | O | 0.25 | 0.75 | 293.15 | 1094.2 | 124
| Choline chloride | C[N+](C)(C)CCO.[Cl-] | Water | O | 0.25 | 0.75 | 298.15 | 1091.94 | 124
| Choline chloride | C[N+](C)(C)CCO.[Cl-] | Water | O | 0.25 | 0.75 | 303.15 | 1089.66 | 124
| Choline chloride | C[N+](C)(C)CCO.[Cl-] | Water | O | 0.25 | 0.75 | 308.15 | 1087.37 | 124
| Choline chloride | C[N+](C)(C)CCO.[Cl-] | Water | O | 0.25 | 0.75 | 313.15 | 1085.09 | 124
| Choline chloride | C[N+](C)(C)CCO.[Cl-] | Water | O | 0.25 | 0.75 | 318.15 | 1082.77 | 124
| Choline chloride | C[N+](C)(C)CCO.[Cl-] | Water | O | 0.25 | 0.75 | 323.15 | 1080.43 | 124
| Choline chloride | C[N+](C)(C)CCO.[Cl-] | Water | O | 0.25 | 0.75 | 328.15 | 1078.08 | 124
371 | Choline chloride | C[N+](C)(C)CCO.[Cl-] | Water | O | 0.333 | 0.667 | 278.15 | 1112.85 | 124
| Choline chloride | C[N+](C)(C)CCO.[Cl-] | Water | O | 0.333 | 0.667 | 283.15 | 1110.59 | 124
| Choline chloride | C[N+](C)(C)CCO.[Cl-] | Water | O | 0.333 | 0.667 | 288.15 | 1108.22 | 124
| Choline chloride | C[N+](C)(C)CCO.[Cl-] | Water | O | 0.333 | 0.667 | 293.15 | 1105.83 | 124
| Choline chloride | C[N+](C)(C)CCO.[Cl-] | Water | O | 0.333 | 0.667 | 298.15 | 1103.5 | 124
| Choline chloride | C[N+](C)(C)CCO.[Cl-] | Water | O | 0.333 | 0.667 | 303.15 | 1101.15 | 124
| Choline chloride | C[N+](C)(C)CCO.[Cl-] | Water | O | 0.333 | 0.667 | 308.15 | 1098.8 | 124
| Choline chloride | C[N+](C)(C)CCO.[Cl-] | Water | O | 0.333 | 0.667 | 313.15 | 1096.47 | 124
| Choline chloride | C[N+](C)(C)CCO.[Cl-] | Water | O | 0.333 | 0.667 | 318.15 | 1094.12 | 124
| Choline chloride | C[N+](C)(C)CCO.[Cl-] | Water | O | 0.333 | 0.667 | 323.15 | 1091.77 | 124
| Choline chloride | C[N+](C)(C)CCO.[Cl-] | Water | O | 0.333 | 0.667 | 328.15 | 1089.39 | 124
372 | Choline chloride | C[N+](C)(C)CCO.[Cl-] | Xylitol | C([C@H](C([C@H](CO)O)O)O)O | 0.5 | 0.5 | 303.15 | 1244.5 | 33
373 | Citric acid | C(C(=O)O)C(CC(=O)O)(C(=O)O)O | D-Glucose | C([C@@H]1[C@H]([C@@H]([C@H](C(O1)O)O)O)O)O | 0.5 | 0.5 | 296.15 | 1450 | 40
374 | Citric acid | C(C(=O)O)C(CC(=O)O)(C(=O)O)O | D-Sucrose | C([C@@H]1[C@H]([C@@H]([C@H]([C@H](O1)O[C@]2([C@H]([C@@H]([C@H](O2)CO)O)O)CO)O)O)O)O | 0.5 | 0.5 | 296.15 | 1430 | 40
375 | Decyltrimethylammonium bromide | CCCCCCCCCC[N+](C)(C)C.[Br-] | Hexafluoroisopropanol | C(C(F)(F)F)(C(F)(F)F)O | 0.333 | 0.667 | 298.15 | 1280 | 58
376 | D-Glucose | C([C@@H]1[C@H]([C@@H]([C@H](C(O1)O)O)O)O)O | Tartaric acid | C(C(C(=O)O)O)(C(=O)O)O | 0.5 | 0.5 | 296.15 | 1450 | 129
377 | Diethylamine hydrochloride | CCNCC.Cl | Guaiacol | COC1=CC=CC=C1O | 0.167 | 0.833 | 293.15 | 1106.1 | 6
| Diethylamine hydrochloride | CCNCC.Cl | Guaiacol | COC1=CC=CC=C1O | 0.167 | 0.833 | 303.15 | 1103.5 | 6
| Diethylamine hydrochloride | CCNCC.Cl | Guaiacol | COC1=CC=CC=C1O | 0.167 | 0.833 | 313.15 | 1093.7 | 6
| Diethylamine hydrochloride | CCNCC.Cl | Guaiacol | COC1=CC=CC=C1O | 0.167 | 0.833 | 323.15 | 1083.5 | 6
378 | Diethylamine hydrochloride | CCNCC.Cl | Guaiacol | COC1=CC=CC=C1O | 0.2 | 0.8 | 293.15 | 1102.4 | 6
| Diethylamine hydrochloride | CCNCC.Cl | Guaiacol | COC1=CC=CC=C1O | 0.2 | 0.8 | 303.15 | 1098.3 | 6
| Diethylamine hydrochloride | CCNCC.Cl | Guaiacol | COC1=CC=CC=C1O | 0.2 | 0.8 | 313.15 | 1089.8 | 6
| Diethylamine hydrochloride | CCNCC.Cl | Guaiacol | COC1=CC=CC=C1O | 0.2 | 0.8 | 323.15 | 1084.1 | 6
379 | Diethylamine hydrochloride | CCNCC.Cl | Guaiacol | COC1=CC=CC=C1O | 0.25 | 0.75 | 293.15 | 1095.4 | 6
| Diethylamine hydrochloride | CCNCC.Cl | Guaiacol | COC1=CC=CC=C1O | 0.25 | 0.75 | 303.15 | 1093.1 | 6
| Diethylamine hydrochloride | CCNCC.Cl | Guaiacol | COC1=CC=CC=C1O | 0.25 | 0.75 | 313.15 | 1083.7 | 6
| Diethylamine hydrochloride | CCNCC.Cl | Guaiacol | COC1=CC=CC=C1O | 0.25 | 0.75 | 323.15 | 1075.8 | 6
380 | DL-menthol | CC1CCC(C(C1)O)C(C)C | 1-Napthol | C1=CC=C2C(=C1)C=CC=C2O | 0.667 | 0.333 | 298 | 971.1 | 110
381 | DL-menthol | CC1CCC(C(C1)O)C(C)C | 1-Tetradecanol | CCCCCCCCCCCCCCO | 0.667 | 0.333 | 298 | 872.06 | 110
382 | DL-menthol | CC1CCC(C(C1)O)C(C)C | 2-Methyl-2,4-pentanediol | CC(CC(C)(C)O)O | 0.667 | 0.333 | 293.15 | 904 | 119
| DL-menthol | CC1CCC(C(C1)O)C(C)C | 2-Methyl-2,4-pentanediol | CC(CC(C)(C)O)O | 0.667 | 0.333 | 298.15 | 901 | 119
| DL-menthol | CC1CCC(C(C1)O)C(C)C | 2-Methyl-2,4-pentanediol | CC(CC(C)(C)O)O | 0.667 | 0.333 | 303.15 | 897 | 119
| DL-menthol | CC1CCC(C(C1)O)C(C)C | 2-Methyl-2,4-pentanediol | CC(CC(C)(C)O)O | 0.667 | 0.333 | 308.15 | 893 | 119
| DL-menthol | CC1CCC(C(C1)O)C(C)C | 2-Methyl-2,4-pentanediol | CC(CC(C)(C)O)O | 0.667 | 0.333 | 313.15 | 890 | 119
| DL-menthol | CC1CCC(C(C1)O)C(C)C | 2-Methyl-2,4-pentanediol | CC(CC(C)(C)O)O | 0.667 | 0.333 | 323.15 | 882 | 119
| DL-menthol | CC1CCC(C(C1)O)C(C)C | 2-Methyl-2,4-pentanediol | CC(CC(C)(C)O)O | 0.667 | 0.333 | 333.15 | 875 | 119
| DL-menthol | CC1CCC(C(C1)O)C(C)C | 2-Methyl-2,4-pentanediol | CC(CC(C)(C)O)O | 0.667 | 0.333 | 343.15 | 867 | 119
| DL-menthol | CC1CCC(C(C1)O)C(C)C | 2-Methyl-2,4-pentanediol | CC(CC(C)(C)O)O | 0.667 | 0.333 | 353.15 | 859 | 119
383 | DL-menthol | CC1CCC(C(C1)O)C(C)C | Acetic acid | CC(=O)O | 0.5 | 0.5 | 293.15 | 935 | 112
| DL-menthol | CC1CCC(C(C1)O)C(C)C | Acetic acid | CC(=O)O | 0.5 | 0.5 | 298.15 | 931 | 112
| DL-menthol | CC1CCC(C(C1)O)C(C)C | Acetic acid | CC(=O)O | 0.5 | 0.5 | 303.15 | 927 | 112
| DL-menthol | CC1CCC(C(C1)O)C(C)C | Acetic acid | CC(=O)O | 0.5 | 0.5 | 308.15 | 923 | 112
| DL-menthol | CC1CCC(C(C1)O)C(C)C | Acetic acid | CC(=O)O | 0.5 | 0.5 | 313.15 | 919 | 112
| DL-menthol | CC1CCC(C(C1)O)C(C)C | Acetic acid | CC(=O)O | 0.5 | 0.5 | 318.15 | 915 | 112
| DL-menthol | CC1CCC(C(C1)O)C(C)C | Acetic acid | CC(=O)O | 0.5 | 0.5 | 323.15 | 911 | 112
| DL-menthol | CC1CCC(C(C1)O)C(C)C | Acetic acid | CC(=O)O | 0.5 | 0.5 | 328.15 | 906 | 112
| DL-menthol | CC1CCC(C(C1)O)C(C)C | Acetic acid | CC(=O)O | 0.5 | 0.5 | 333.15 | 902 | 112
| DL-menthol | CC1CCC(C(C1)O)C(C)C | Acetic acid | CC(=O)O | 0.5 | 0.5 | 338.15 | 898 | 112
| DL-menthol | CC1CCC(C(C1)O)C(C)C | Acetic acid | CC(=O)O | 0.5 | 0.5 | 343.15 | 894 | 112
| DL-menthol | CC1CCC(C(C1)O)C(C)C | Acetic acid | CC(=O)O | 0.5 | 0.5 | 348.15 | 889 | 112
| DL-menthol | CC1CCC(C(C1)O)C(C)C | Acetic acid | CC(=O)O | 0.5 | 0.5 | 353.15 | 884 | 112
384 | DL-Menthol | CC1CCC(C(C1)O)C(C)C | Anise alcohol | COC1=CC=C(C=C1)CO | 0.333 | 0.667 | 298.15 | 1017 | 113
385 | DL-Menthol | CC1CCC(C(C1)O)C(C)C | Anise alcohol | COC1=CC=C(C=C1)CO | 0.5 | 0.5 | 298.15 | 991 | 113
386 | DL-Menthol | CC1CCC(C(C1)O)C(C)C | Anise alcohol | COC1=CC=C(C=C1)CO | 0.667 | 0.333 | 298.15 | 953 | 113
387 | DL-menthol | CC1CCC(C(C1)O)C(C)C | Capric acid | CCCCCCCCCC(=O)O | 0.5 | 0.5 | 293 | 901.1 | 101
| DL-menthol | CC1CCC(C(C1)O)C(C)C | Capric acid | CCCCCCCCCC(=O)O | 0.5 | 0.5 | 293.15 | 900 | 111
| DL-menthol | CC1CCC(C(C1)O)C(C)C | Capric acid | CCCCCCCCCC(=O)O | 0.5 | 0.5 | 298 | 897.6 | 101
| DL-menthol | CC1CCC(C(C1)O)C(C)C | Capric acid | CCCCCCCCCC(=O)O | 0.5 | 0.5 | 298.15 | 896.4 | 111
| DL-menthol | CC1CCC(C(C1)O)C(C)C | Capric acid | CCCCCCCCCC(=O)O | 0.5 | 0.5 | 303 | 894 | 101
| DL-menthol | CC1CCC(C(C1)O)C(C)C | Capric acid | CCCCCCCCCC(=O)O | 0.5 | 0.5 | 303.15 | 892.7 | 111
| DL-menthol | CC1CCC(C(C1)O)C(C)C | Capric acid | CCCCCCCCCC(=O)O | 0.5 | 0.5 | 308 | 890.4 | 101
| DL-menthol | CC1CCC(C(C1)O)C(C)C | Capric acid | CCCCCCCCCC(=O)O | 0.5 | 0.5 | 308.15 | 889 | 111
| DL-menthol | CC1CCC(C(C1)O)C(C)C | Capric acid | CCCCCCCCCC(=O)O | 0.5 | 0.5 | 313 | 886.7 | 101
| DL-menthol | CC1CCC(C(C1)O)C(C)C | Capric acid | CCCCCCCCCC(=O)O | 0.5 | 0.5 | 313.15 | 885.3 | 111
| DL-menthol | CC1CCC(C(C1)O)C(C)C | Capric acid | CCCCCCCCCC(=O)O | 0.5 | 0.5 | 318 | 883.1 | 101
| DL-menthol | CC1CCC(C(C1)O)C(C)C | Capric acid | CCCCCCCCCC(=O)O | 0.5 | 0.5 | 318.15 | 881.6 | 111
| DL-menthol | CC1CCC(C(C1)O)C(C)C | Capric acid | CCCCCCCCCC(=O)O | 0.5 | 0.5 | 323 | 879.4 | 101
| DL-menthol | CC1CCC(C(C1)O)C(C)C | Capric acid | CCCCCCCCCC(=O)O | 0.5 | 0.5 | 323.15 | 877.9 | 111
| DL-menthol | CC1CCC(C(C1)O)C(C)C | Capric acid | CCCCCCCCCC(=O)O | 0.5 | 0.5 | 328 | 875.7 | 101
| DL-menthol | CC1CCC(C(C1)O)C(C)C | Capric acid | CCCCCCCCCC(=O)O | 0.5 | 0.5 | 328.15 | 874.2 | 111
| DL-menthol | CC1CCC(C(C1)O)C(C)C | Capric acid | CCCCCCCCCC(=O)O | 0.5 | 0.5 | 333.15 | 870.4 | 111
| DL-menthol | CC1CCC(C(C1)O)C(C)C | Capric acid | CCCCCCCCCC(=O)O | 0.5 | 0.5 | 338.15 | 866.7 | 111
| DL-menthol | CC1CCC(C(C1)O)C(C)C | Capric acid | CCCCCCCCCC(=O)O | 0.5 | 0.5 | 343.15 | 863 | 111
388 | DL-menthol | CC1CCC(C(C1)O)C(C)C | Decanol | CCCCCCCCCCO | 0.667 | 0.333 | 293.15 | 874 | 119
| DL-menthol | CC1CCC(C(C1)O)C(C)C | Decanol | CCCCCCCCCCO | 0.667 | 0.333 | 298.15 | 870 | 119
| DL-menthol | CC1CCC(C(C1)O)C(C)C | Decanol | CCCCCCCCCCO | 0.667 | 0.333 | 303.15 | 867 | 119
| DL-menthol | CC1CCC(C(C1)O)C(C)C | Decanol | CCCCCCCCCCO | 0.667 | 0.333 | 308.15 | 863 | 119
| DL-menthol | CC1CCC(C(C1)O)C(C)C | Decanol | CCCCCCCCCCO | 0.667 | 0.333 | 313.15 | 859 | 119
| DL-menthol | CC1CCC(C(C1)O)C(C)C | Decanol | CCCCCCCCCCO | 0.667 | 0.333 | 323.15 | 852 | 119
| DL-menthol | CC1CCC(C(C1)O)C(C)C | Decanol | CCCCCCCCCCO | 0.667 | 0.333 | 333.15 | 844 | 119
| DL-menthol | CC1CCC(C(C1)O)C(C)C | Decanol | CCCCCCCCCCO | 0.667 | 0.333 | 343.15 | 837 | 119
| DL-menthol | CC1CCC(C(C1)O)C(C)C | Decanol | CCCCCCCCCCO | 0.667 | 0.333 | 353.15 | 829 | 119
389 | DL-menthol | CC1CCC(C(C1)O)C(C)C | Lactic acid | CC(C(=O)O)O | 0.333 | 0.667 | 293.15 | 1038 | 112
| DL-menthol | CC1CCC(C(C1)O)C(C)C | Lactic acid | CC(C(=O)O)O | 0.333 | 0.667 | 298.15 | 1033 | 112
| DL-menthol | CC1CCC(C(C1)O)C(C)C | Lactic acid | CC(C(=O)O)O | 0.333 | 0.667 | 303.15 | 1029 | 112
| DL-menthol | CC1CCC(C(C1)O)C(C)C | Lactic acid | CC(C(=O)O)O | 0.333 | 0.667 | 308.15 | 1025 | 112
| DL-menthol | CC1CCC(C(C1)O)C(C)C | Lactic acid | CC(C(=O)O)O | 0.333 | 0.667 | 313.15 | 1021 | 112
| DL-menthol | CC1CCC(C(C1)O)C(C)C | Lactic acid | CC(C(=O)O)O | 0.333 | 0.667 | 318.15 | 1017 | 112
| DL-menthol | CC1CCC(C(C1)O)C(C)C | Lactic acid | CC(C(=O)O)O | 0.333 | 0.667 | 323.15 | 1013 | 112
| DL-menthol | CC1CCC(C(C1)O)C(C)C | Lactic acid | CC(C(=O)O)O | 0.333 | 0.667 | 328.15 | 1009 | 112
| DL-menthol | CC1CCC(C(C1)O)C(C)C | Lactic acid | CC(C(=O)O)O | 0.333 | 0.667 | 333.15 | 1005 | 112
| DL-menthol | CC1CCC(C(C1)O)C(C)C | Lactic acid | CC(C(=O)O)O | 0.333 | 0.667 | 338.15 | 1001 | 112
| DL-menthol | CC1CCC(C(C1)O)C(C)C | Lactic acid | CC(C(=O)O)O | 0.333 | 0.667 | 343.15 | 997 | 112
| DL-menthol | CC1CCC(C(C1)O)C(C)C | Lactic acid | CC(C(=O)O)O | 0.333 | 0.667 | 348.15 | 992 | 112
| DL-menthol | CC1CCC(C(C1)O)C(C)C | Lactic acid | CC(C(=O)O)O | 0.333 | 0.667 | 353.15 | 988 | 112
390 | DL-menthol | CC1CCC(C(C1)O)C(C)C | Lauric acid | CCCCCCCCCCCC(=O)O | 0.667 | 0.333 | 293.15 | 897 | 112
| DL-menthol | CC1CCC(C(C1)O)C(C)C | Lauric acid | CCCCCCCCCCCC(=O)O | 0.667 | 0.333 | 298.15 | 894 | 112
| DL-menthol | CC1CCC(C(C1)O)C(C)C | Lauric acid | CCCCCCCCCCCC(=O)O | 0.667 | 0.333 | 303.15 | 890 | 112
| DL-menthol | CC1CCC(C(C1)O)C(C)C | Lauric acid | CCCCCCCCCCCC(=O)O | 0.667 | 0.333 | 308.15 | 886 | 112
| DL-menthol | CC1CCC(C(C1)O)C(C)C | Lauric acid | CCCCCCCCCCCC(=O)O | 0.667 | 0.333 | 313.15 | 883 | 112
| DL-menthol | CC1CCC(C(C1)O)C(C)C | Lauric acid | CCCCCCCCCCCC(=O)O | 0.667 | 0.333 | 318.15 | 879 | 112
| DL-menthol | CC1CCC(C(C1)O)C(C)C | Lauric acid | CCCCCCCCCCCC(=O)O | 0.667 | 0.333 | 323.15 | 876 | 112
| DL-menthol | CC1CCC(C(C1)O)C(C)C | Lauric acid | CCCCCCCCCCCC(=O)O | 0.667 | 0.333 | 328.15 | 872 | 112
| DL-menthol | CC1CCC(C(C1)O)C(C)C | Lauric acid | CCCCCCCCCCCC(=O)O | 0.667 | 0.333 | 333.15 | 868 | 112
| DL-menthol | CC1CCC(C(C1)O)C(C)C | Lauric acid | CCCCCCCCCCCC(=O)O | 0.667 | 0.333 | 338.15 | 865 | 112
| DL-menthol | CC1CCC(C(C1)O)C(C)C | Lauric acid | CCCCCCCCCCCC(=O)O | 0.667 | 0.333 | 343.15 | 861 | 112
| DL-menthol | CC1CCC(C(C1)O)C(C)C | Lauric acid | CCCCCCCCCCCC(=O)O | 0.667 | 0.333 | 348.15 | 857 | 112
| DL-menthol | CC1CCC(C(C1)O)C(C)C | Lauric acid | CCCCCCCCCCCC(=O)O | 0.667 | 0.333 | 353.15 | 853 | 112
391 | DL-menthol | CC1CCC(C(C1)O)C(C)C | Lidocaine | CCN(CC)CC(=O)NC1=C(C=CC=C1C)C | 0.667 | 0.333 | 298 | 939.18 | 110
392 | DL-menthol | CC1CCC(C(C1)O)C(C)C | Octanoic acid | CCCCCCCC(=O)O | 0.5 | 0.5 | 293.15 | 905.3 | 111
| DL-menthol | CC1CCC(C(C1)O)C(C)C | Octanoic acid | CCCCCCCC(=O)O | 0.5 | 0.5 | 298.15 | 901.5 | 111
| DL-menthol | CC1CCC(C(C1)O)C(C)C | Octanoic acid | CCCCCCCC(=O)O | 0.5 | 0.5 | 303.15 | 897.8 | 111
| DL-menthol | CC1CCC(C(C1)O)C(C)C | Octanoic acid | CCCCCCCC(=O)O | 0.5 | 0.5 | 308.15 | 894 | 111
| DL-menthol | CC1CCC(C(C1)O)C(C)C | Octanoic acid | CCCCCCCC(=O)O | 0.5 | 0.5 | 313.15 | 890.3 | 111
| DL-menthol | CC1CCC(C(C1)O)C(C)C | Octanoic acid | CCCCCCCC(=O)O | 0.5 | 0.5 | 318.15 | 886.5 | 111
| DL-menthol | CC1CCC(C(C1)O)C(C)C | Octanoic acid | CCCCCCCC(=O)O | 0.5 | 0.5 | 323.15 | 882.7 | 111
| DL-menthol | CC1CCC(C(C1)O)C(C)C | Octanoic acid | CCCCCCCC(=O)O | 0.5 | 0.5 | 328.15 | 878.8 | 111
| DL-menthol | CC1CCC(C(C1)O)C(C)C | Octanoic acid | CCCCCCCC(=O)O | 0.5 | 0.5 | 333.15 | 875 | 111
| DL-menthol | CC1CCC(C(C1)O)C(C)C | Octanoic acid | CCCCCCCC(=O)O | 0.5 | 0.5 | 338.15 | 871.2 | 111
| DL-menthol | CC1CCC(C(C1)O)C(C)C | Octanoic acid | CCCCCCCC(=O)O | 0.5 | 0.5 | 343.15 | 867.3 | 111
393 | DL-menthol | CC1CCC(C(C1)O)C(C)C | Pyruvic acid | CC(=O)C(=O)O | 0.333 | 0.667 | 293.15 | 999 | 112
| DL-menthol | CC1CCC(C(C1)O)C(C)C | Pyruvic acid | CC(=O)C(=O)O | 0.333 | 0.667 | 298.15 | 995 | 112
| DL-menthol | CC1CCC(C(C1)O)C(C)C | Pyruvic acid | CC(=O)C(=O)O | 0.333 | 0.667 | 303.15 | 991 | 112
| DL-menthol | CC1CCC(C(C1)O)C(C)C | Pyruvic acid | CC(=O)C(=O)O | 0.333 | 0.667 | 308.15 | 987 | 112
| DL-menthol | CC1CCC(C(C1)O)C(C)C | Pyruvic acid | CC(=O)C(=O)O | 0.333 | 0.667 | 313.15 | 983 | 112
| DL-menthol | CC1CCC(C(C1)O)C(C)C | Pyruvic acid | CC(=O)C(=O)O | 0.333 | 0.667 | 318.15 | 978 | 112
| DL-menthol | CC1CCC(C(C1)O)C(C)C | Pyruvic acid | CC(=O)C(=O)O | 0.333 | 0.667 | 323.15 | 974 | 112
| DL-menthol | CC1CCC(C(C1)O)C(C)C | Pyruvic acid | CC(=O)C(=O)O | 0.333 | 0.667 | 328.15 | 970 | 112
| DL-menthol | CC1CCC(C(C1)O)C(C)C | Pyruvic acid | CC(=O)C(=O)O | 0.333 | 0.667 | 333.15 | 966 | 112
| DL-menthol | CC1CCC(C(C1)O)C(C)C | Pyruvic acid | CC(=O)C(=O)O | 0.333 | 0.667 | 338.15 | 962 | 112
| DL-menthol | CC1CCC(C(C1)O)C(C)C | Pyruvic acid | CC(=O)C(=O)O | 0.333 | 0.667 | 343.15 | 958 | 112
| DL-menthol | CC1CCC(C(C1)O)C(C)C | Pyruvic acid | CC(=O)C(=O)O | 0.333 | 0.667 | 348.15 | 953 | 112
| DL-menthol | CC1CCC(C(C1)O)C(C)C | Pyruvic acid | CC(=O)C(=O)O | 0.333 | 0.667 | 353.15 | 948 | 112
394 | Dodecyltrimethylammonium bromide | CCCCCCCCCCCC[N+](C)(C)C.[Br-] | Hexafluoroisopropanol | C(C(F)(F)F)(C(F)(F)F)O | 0.333 | 0.667 | 298.15 | 1220 | 58
395 | Ethanolamine hydrochloride | C(CO)N.Cl | Diethylenetriamine | C(CNCCN)N | 0.1 | 0.9 | 313.15 | 975.1 | 76
396 | Ethanolamine hydrochloride | C(CO)N.Cl | Diethylenetriamine | C(CNCCN)N | 0.143 | 0.857 | 313.15 | 986.3 | 76
397 | Ethanolamine hydrochloride | C(CO)N.Cl | Diethylenetriamine | C(CNCCN)N | 0.25 | 0.75 | 313.15 | 1027.2 | 76
398 | Ethanolamine hydrochloride | C(CO)N.Cl | Diethylenetriamine | C(CNCCN)N | 0.5 | 0.5 | 313.15 | 1099 | 76
399 | Ethanolamine hydrochloride | C(CO)N.Cl | Ethylenediamine | C(CN)N | 0.1 | 0.9 | 313.15 | 943.5 | 76
400 | Ethanolamine hydrochloride | C(CO)N.Cl | Ethylenediamine | C(CN)N | 0.143 | 0.857 | 313.15 | 969.6 | 76
401 | Ethanolamine hydrochloride | C(CO)N.Cl | Ethylenediamine | C(CN)N | 0.25 | 0.75 | 313.15 | 1021.8 | 76
402 | Ethanolamine hydrochloride | C(CO)N.Cl | Ethylenediamine | C(CN)N | 0.5 | 0.5 | 313.15 | 1030.2 | 76
403 | Ethanolamine hydrochloride | C(CO)N.Cl | Monoethanolamine | C(CO)N | 0.1 | 0.9 | 313.15 | 1042.4 | 76
404 | Ethanolamine hydrochloride | C(CO)N.Cl | Monoethanolamine | C(CO)N | 0.143 | 0.857 | 313.15 | 1055.9 | 76
405 | Ethanolamine hydrochloride | C(CO)N.Cl | Monoethanolamine | C(CO)N | 0.25 | 0.75 | 313.15 | 1089.8 | 76
406 | Ethanolamine hydrochloride | C(CO)N.Cl | Monoethanolamine | C(CO)N | 0.5 | 0.5 | 313.15 | 1150.3 | 76
407 | Ethanolamine hydrochloride | C(CO)N.Cl | Tetraethylenepentamine | C(CNCCNCCNCCN)N | 0.1 | 0.9 | 313.15 | 997.1 | 76
408 | Ethanolamine hydrochloride | C(CO)N.Cl | Tetraethylenepentamine | C(CNCCNCCNCCN)N | 0.143 | 0.857 | 313.15 | 1008.1 | 76
409 | Ethanolamine hydrochloride | C(CO)N.Cl | Tetraethylenepentamine | C(CNCCNCCNCCN)N | 0.25 | 0.75 | 313.15 | 1028.1 | 76
410 | Ethanolamine hydrochloride | C(CO)N.Cl | Tetraethylenepentamine | C(CNCCNCCNCCN)N | 0.5 | 0.5 | 313.15 | 1115.1 | 76
411 | Ethanolamine hydrochloride | C(CO)N.Cl | Triethylenetetramine | C(CNCCNCCN)N | 0.1 | 0.9 | 313.15 | 998.1 | 76
412 | Ethanolamine hydrochloride | C(CO)N.Cl | Triethylenetetramine | C(CNCCNCCN)N | 0.143 | 0.857 | 313.15 | 1031.5 | 76
413 | Ethanolamine hydrochloride | C(CO)N.Cl | Triethylenetetramine | C(CNCCNCCN)N | 0.25 | 0.75 | 313.15 | 1063.9 | 76
414 | Ethanolamine hydrochloride | C(CO)N.Cl | Triethylenetetramine | C(CNCCNCCN)N | 0.5 | 0.5 | 313.15 | 1097.4 | 76
415 | Ethylamine hydrochloride | CCN.Cl | Acetamide | CC(=O)N | 0.25 | 0.75 | 313.2 | 1041 | 77
| Ethylamine hydrochloride | CCN.Cl | Acetamide | CC(=O)N | 0.25 | 0.75 | 323.2 | 1034.3 | 77
| Ethylamine hydrochloride | CCN.Cl | Acetamide | CC(=O)N | 0.25 | 0.75 | 333.2 | 1027.6 | 77
| Ethylamine hydrochloride | CCN.Cl | Acetamide | CC(=O)N | 0.25 | 0.75 | 343.2 | 1020.9 | 77
| Ethylamine hydrochloride | CCN.Cl | Acetamide | CC(=O)N | 0.25 | 0.75 | 353.2 | 1014.2 | 77
416 | Ethylamine hydrochloride | CCN.Cl | Acetamide | CC(=O)N | 0.333 | 0.667 | 313.2 | 1042.8 | 77
| Ethylamine hydrochloride | CCN.Cl | Acetamide | CC(=O)N | 0.333 | 0.667 | 323.2 | 1036.4 | 77
| Ethylamine hydrochloride | CCN.Cl | Acetamide | CC(=O)N | 0.333 | 0.667 | 333.2 | 1030 | 77
| Ethylamine hydrochloride | CCN.Cl | Acetamide | CC(=O)N | 0.333 | 0.667 | 343.2 | 1023.7 | 77
| Ethylamine hydrochloride | CCN.Cl | Acetamide | CC(=O)N | 0.333 | 0.667 | 353.2 | 1017.3 | 77
417 | Ethylamine hydrochloride | CCN.Cl | Acetamide | CC(=O)N | 0.5 | 0.5 | 313.2 | 1043.8 | 77
| Ethylamine hydrochloride | CCN.Cl | Acetamide | CC(=O)N | 0.5 | 0.5 | 323.2 | 1037.9 | 77
| Ethylamine hydrochloride | CCN.Cl | Acetamide | CC(=O)N | 0.5 | 0.5 | 333.2 | 1032 | 77
| Ethylamine hydrochloride | CCN.Cl | Acetamide | CC(=O)N | 0.5 | 0.5 | 343.2 | 1026.2 | 77
| Ethylamine hydrochloride | CCN.Cl | Acetamide | CC(=O)N | 0.5 | 0.5 | 353.2 | 1020.4 | 77
418 | Ethylamine hydrochloride | CCN.Cl | Phenol | C1=CC=C(C=C1)O | 0.125 | 0.875 | 293.1569 | 1074.5596 | 79
| Ethylamine hydrochloride | CCN.Cl | Phenol | C1=CC=C(C=C1)O | 0.125 | 0.875 | 303.1765 | 1068.2124 | 79
| Ethylamine hydrochloride | CCN.Cl | Phenol | C1=CC=C(C=C1)O | 0.125 | 0.875 | 313.1961 | 1060.5959 | 79
| Ethylamine hydrochloride | CCN.Cl | Phenol | C1=CC=C(C=C1)O | 0.125 | 0.875 | 323.0784 | 1053.5233 | 79
| Ethylamine hydrochloride | CCN.Cl | Phenol | C1=CC=C(C=C1)O | 0.125 | 0.875 | 333.2353 | 1046.0881 | 79
| Ethylamine hydrochloride | CCN.Cl | Phenol | C1=CC=C(C=C1)O | 0.125 | 0.875 | 343.2549 | 1038.4715 | 79
| Ethylamine hydrochloride | CCN.Cl | Phenol | C1=CC=C(C=C1)O | 0.125 | 0.875 | 353.2745 | 1030.8549 | 79
419 | Ethylamine hydrochloride | CCN.Cl | Phenol | C1=CC=C(C=C1)O | 0.167 | 0.833 | 293.1569 | 1065.6736 | 79
| Ethylamine hydrochloride | CCN.Cl | Phenol | C1=CC=C(C=C1)O | 0.167 | 0.833 | 303.1765 | 1057.3316 | 79
| Ethylamine hydrochloride | CCN.Cl | Phenol | C1=CC=C(C=C1)O | 0.167 | 0.833 | 313.1961 | 1048.2642 | 79
| Ethylamine hydrochloride | CCN.Cl | Phenol | C1=CC=C(C=C1)O | 0.167 | 0.833 | 323.2157 | 1039.1969 | 79
| Ethylamine hydrochloride | CCN.Cl | Phenol | C1=CC=C(C=C1)O | 0.167 | 0.833 | 333.2353 | 1030.3109 | 79
| Ethylamine hydrochloride | CCN.Cl | Phenol | C1=CC=C(C=C1)O | 0.167 | 0.833 | 343.1176 | 1021.7876 | 79
| Ethylamine hydrochloride | CCN.Cl | Phenol | C1=CC=C(C=C1)O | 0.167 | 0.833 | 353.1373 | 1013.0829 | 79
420 | Ethylammonium bromide | CCN.Br | Glycerol | C(C(CO)O)O | 0.333 | 0.667 | 295.15 | 1358 | 27
421 | Ethylammonium chloride | CCN.Cl | 2,2,2-Trifluoroacetamide | C(=O)(C(F)(F)F)N | 0.4 | 0.6 | 313.15 | 1273 | 9
422 | Ethylammonium chloride | CCN.Cl | Acetamide | CC(=O)N | 0.333 | 0.667 | 313.2 | 1041.9 | 9\127
| Ethylammonium chloride | CCN.Cl | Acetamide | CC(=O)N | 0.333 | 0.667 | 323.2 | 1035.35 | 127
| Ethylammonium chloride | CCN.Cl | Acetamide | CC(=O)N | 0.333 | 0.667 | 333.2 | 1028.8 | 127
| Ethylammonium chloride | CCN.Cl | Acetamide | CC(=O)N | 0.333 | 0.667 | 343.2 | 1022.3 | 127
| Ethylammonium chloride | CCN.Cl | Acetamide | CC(=O)N | 0.333 | 0.667 | 353.2 | 1015.75 | 127
423 | Ethylammonium chloride | CCN.Cl | Acetamide | CC(=O)N | 0.4 | 0.6 | 313.15 | 1041 | 9
424 | Ethylammonium chloride | CCN.Cl | Acetamide | CC(=O)N | 0.5 | 0.5 | 313.2 | 1043.8 | 127
| Ethylammonium chloride | CCN.Cl | Acetamide | CC(=O)N | 0.5 | 0.5 | 323.2 | 1037.9 | 127
| Ethylammonium chloride | CCN.Cl | Acetamide | CC(=O)N | 0.5 | 0.5 | 333.2 | 1032 | 127
| Ethylammonium chloride | CCN.Cl | Acetamide | CC(=O)N | 0.5 | 0.5 | 343.2 | 1026.2 | 127
| Ethylammonium chloride | CCN.Cl | Acetamide | CC(=O)N | 0.5 | 0.5 | 353.2 | 1020.4 | 127
425 | Ethylammonium chloride | CCN.Cl | Glycerol | C(C(CO)O)O | 0.167 | 0.833 | 293.15 | 1228.5887 | 79
| Ethylammonium chloride | CCN.Cl | Glycerol | C(C(CO)O)O | 0.167 | 0.833 | 293.2 | 1226.85 | 80
| Ethylammonium chloride | CCN.Cl | Glycerol | C(C(CO)O)O | 0.167 | 0.833 | 303.2 | 1221.15 | 80
| Ethylammonium chloride | CCN.Cl | Glycerol | C(C(CO)O)O | 0.167 | 0.833 | 303.2446 | 1222.7823 | 79
| Ethylammonium chloride | CCN.Cl | Glycerol | C(C(CO)O)O | 0.167 | 0.833 | 313.2 | 1215.45 | 80
| Ethylammonium chloride | CCN.Cl | Glycerol | C(C(CO)O)O | 0.167 | 0.833 | 313.2131 | 1216.9758 | 79
| Ethylammonium chloride | CCN.Cl | Glycerol | C(C(CO)O)O | 0.167 | 0.833 | 323.1815 | 1211.5323 | 79
| Ethylammonium chloride | CCN.Cl | Glycerol | C(C(CO)O)O | 0.167 | 0.833 | 323.2 | 1209.68 | 80
| Ethylammonium chloride | CCN.Cl | Glycerol | C(C(CO)O)O | 0.167 | 0.833 | 333.15 | 1205.3629 | 79
| Ethylammonium chloride | CCN.Cl | Glycerol | C(C(CO)O)O | 0.167 | 0.833 | 333.2 | 1203.87 | 80
| Ethylammonium chloride | CCN.Cl | Glycerol | C(C(CO)O)O | 0.167 | 0.833 | 343.2 | 1198.05 | 80
| Ethylammonium chloride | CCN.Cl | Glycerol | C(C(CO)O)O | 0.167 | 0.833 | 343.2446 | 1199.5565 | 79
| Ethylammonium chloride | CCN.Cl | Glycerol | C(C(CO)O)O | 0.167 | 0.833 | 353.2 | 1192.2 | 80
| Ethylammonium chloride | CCN.Cl | Glycerol | C(C(CO)O)O | 0.167 | 0.833 | 353.2131 | 1193.75 | 79
| Ethylammonium chloride | CCN.Cl | Glycerol | C(C(CO)O)O | 0.167 | 0.833 | 363.1815 | 1187.9435 | 79
| Ethylammonium chloride | CCN.Cl | Glycerol | C(C(CO)O)O | 0.167 | 0.833 | 373.15 | 1181.7742 | 79
426 | Ethylammonium chloride | CCN.Cl | Glycerol | C(C(CO)O)O | 0.2 | 0.8 | 293.2 | 1222.13 | 80
| Ethylammonium chloride | CCN.Cl | Glycerol | C(C(CO)O)O | 0.2 | 0.8 | 293.2762 | 1220.2419 | 79
| Ethylammonium chloride | CCN.Cl | Glycerol | C(C(CO)O)O | 0.2 | 0.8 | 303.1185 | 1214.7984 | 79
| Ethylammonium chloride | CCN.Cl | Glycerol | C(C(CO)O)O | 0.2 | 0.8 | 303.2 | 1216.63 | 80
| Ethylammonium chloride | CCN.Cl | Glycerol | C(C(CO)O)O | 0.2 | 0.8 | 313.2 | 1211.03 | 80
| Ethylammonium chloride | CCN.Cl | Glycerol | C(C(CO)O)O | 0.2 | 0.8 | 313.2131 | 1208.9919 | 79
| Ethylammonium chloride | CCN.Cl | Glycerol | C(C(CO)O)O | 0.2 | 0.8 | 323.2 | 1205.39 | 80
| Ethylammonium chloride | CCN.Cl | Glycerol | C(C(CO)O)O | 0.2 | 0.8 | 323.3077 | 1203.1855 | 79
| Ethylammonium chloride | CCN.Cl | Glycerol | C(C(CO)O)O | 0.2 | 0.8 | 333.15 | 1197.7419 | 79
| Ethylammonium chloride | CCN.Cl | Glycerol | C(C(CO)O)O | 0.2 | 0.8 | 333.2 | 1199.75 | 80
| Ethylammonium chloride | CCN.Cl | Glycerol | C(C(CO)O)O | 0.2 | 0.8 | 343.2 | 1194.12 | 80
| Ethylammonium chloride | CCN.Cl | Glycerol | C(C(CO)O)O | 0.2 | 0.8 | 343.2446 | 1191.9355 | 79
| Ethylammonium chloride | CCN.Cl | Glycerol | C(C(CO)O)O | 0.2 | 0.8 | 353.0869 | 1186.129 | 79
| Ethylammonium chloride | CCN.Cl | Glycerol | C(C(CO)O)O | 0.2 | 0.8 | 353.2 | 1188.45 | 80
| Ethylammonium chloride | CCN.Cl | Glycerol | C(C(CO)O)O | 0.2 | 0.8 | 363.1815 | 1180.3226 | 79
| Ethylammonium chloride | CCN.Cl | Glycerol | C(C(CO)O)O | 0.2 | 0.8 | 373.15 | 1174.5161 | 79
427 | Ethylammonium chloride | CCN.Cl | Glycerol | C(C(CO)O)O | 0.25 | 0.75 | 293.15 | 1211.8952 | 79
| Ethylammonium chloride | CCN.Cl | Glycerol | C(C(CO)O)O | 0.25 | 0.75 | 293.2 | 1212.09 | 80
| Ethylammonium chloride | CCN.Cl | Glycerol | C(C(CO)O)O | 0.25 | 0.75 | 303.1185 | 1206.4516 | 79
| Ethylammonium chloride | CCN.Cl | Glycerol | C(C(CO)O)O | 0.25 | 0.75 | 303.2 | 1206.65 | 80
| Ethylammonium chloride | CCN.Cl | Glycerol | C(C(CO)O)O | 0.25 | 0.75 | 313.2 | 1201.14 | 80
| Ethylammonium chloride | CCN.Cl | Glycerol | C(C(CO)O)O | 0.25 | 0.75 | 313.2131 | 1201.0081 | 79
| Ethylammonium chloride | CCN.Cl | Glycerol | C(C(CO)O)O | 0.25 | 0.75 | 323.1815 | 1195.2016 | 79
| Ethylammonium chloride | CCN.Cl | Glycerol | C(C(CO)O)O | 0.25 | 0.75 | 323.2 | 1195.59 | 80
| Ethylammonium chloride | CCN.Cl | Glycerol | C(C(CO)O)O | 0.25 | 0.75 | 333.15 | 1189.7581 | 79
| Ethylammonium chloride | CCN.Cl | Glycerol | C(C(CO)O)O | 0.25 | 0.75 | 333.2 | 1190.05 | 80
| Ethylammonium chloride | CCN.Cl | Glycerol | C(C(CO)O)O | 0.25 | 0.75 | 343.1185 | 1184.3145 | 79
| Ethylammonium chloride | CCN.Cl | Glycerol | C(C(CO)O)O | 0.25 | 0.75 | 343.2 | 1184.48 | 80
| Ethylammonium chloride | CCN.Cl | Glycerol | C(C(CO)O)O | 0.25 | 0.75 | 353.0869 | 1178.871 | 79
| Ethylammonium chloride | CCN.Cl | Glycerol | C(C(CO)O)O | 0.25 | 0.75 | 353.2 | 1178.83 | 80
| Ethylammonium chloride | CCN.Cl | Glycerol | C(C(CO)O)O | 0.25 | 0.75 | 363.1815 | 1173.0645 | 79
| Ethylammonium chloride | CCN.Cl | Glycerol | C(C(CO)O)O | 0.25 | 0.75 | 373.0238 | 1167.621 | 79
428 | Ethylammonium chloride | CCN.Cl | Glycerol | C(C(CO)O)O | 0.333 | 0.667 | 293.2 | 1194.48 | 80
| Ethylammonium chloride | CCN.Cl | Glycerol | C(C(CO)O)O | 0.333 | 0.667 | 303.2 | 1189.17 | 80
| Ethylammonium chloride | CCN.Cl | Glycerol | C(C(CO)O)O | 0.333 | 0.667 | 313.2 | 1183.77 | 80
| Ethylammonium chloride | CCN.Cl | Glycerol | C(C(CO)O)O | 0.333 | 0.667 | 323.2 | 1178.37 | 80
| Ethylammonium chloride | CCN.Cl | Glycerol | C(C(CO)O)O | 0.333 | 0.667 | 333.2 | 1172.98 | 80
| Ethylammonium chloride | CCN.Cl | Glycerol | C(C(CO)O)O | 0.333 | 0.667 | 343.2 | 1167.59 | 80
| Ethylammonium chloride | CCN.Cl | Glycerol | C(C(CO)O)O | 0.333 | 0.667 | 353.2 | 1162.15 | 80
429 | Ethylammonium chloride | CCN.Cl | Urea | C(=O)(N)N | 0.333 | 0.667 | 313.2 | 1179 | 127
| Ethylammonium chloride | CCN.Cl | Urea | C(=O)(N)N | 0.333 | 0.667 | 323.2 | 1173 | 127
| Ethylammonium chloride | CCN.Cl | Urea | C(=O)(N)N | 0.333 | 0.667 | 333.2 | 1167 | 127
| Ethylammonium chloride | CCN.Cl | Urea | C(=O)(N)N | 0.333 | 0.667 | 343.2 | 1161 | 127
| Ethylammonium chloride | CCN.Cl | Urea | C(=O)(N)N | 0.333 | 0.667 | 353.2 | 1155 | 127
430 | Ethylammonium chloride | CCN.Cl | Urea | C(=O)(N)N | 0.4 | 0.6 | 313.15 | 1140 | 9
431 | Ethylammonium chloride | CCN.Cl | Urea | C(=O)(N)N | 0.5 | 0.5 | 313.2 | 1142 | 127
| Ethylammonium chloride | CCN.Cl | Urea | C(=O)(N)N | 0.5 | 0.5 | 323.2 | 1136 | 127
| Ethylammonium chloride | CCN.Cl | Urea | C(=O)(N)N | 0.5 | 0.5 | 333.2 | 1130 | 127
| Ethylammonium chloride | CCN.Cl | Urea | C(=O)(N)N | 0.5 | 0.5 | 343.2 | 1125 | 127
| Ethylammonium chloride | CCN.Cl | Urea | C(=O)(N)N | 0.5 | 0.5 | 353.2 | 1119 | 127
432 | Ethylammonium chloride | CCN.Cl | Urea | C(=O)(N)N | 0.667 | 0.333 | 313.2 | 1103 | 127
| Ethylammonium chloride | CCN.Cl | Urea | C(=O)(N)N | 0.667 | 0.333 | 323.2 | 1098 | 127
| Ethylammonium chloride | CCN.Cl | Urea | C(=O)(N)N | 0.667 | 0.333 | 333.2 | 1093 | 127
| Ethylammonium chloride | CCN.Cl | Urea | C(=O)(N)N | 0.667 | 0.333 | 343.2 | 1088 | 127
| Ethylammonium chloride | CCN.Cl | Urea | C(=O)(N)N | 0.667 | 0.333 | 353.2 | 1083 | 127
433 | Glycine | C(C(=O)O)N | Citric acid | C(C(=O)O)C(CC(=O)O)(C(=O)O)O | 0.5 | 0.5 | 303 | 1512 | 114
434 | Glycine | C(C(=O)O)N | Malonic acid | C(C(=O)O)C(=O)O | 0.5 | 0.5 | 303 | 1361 | 114
435 | Hydrocinnamic acid | C1=CC=C(C=C1)CCC(=O)O | Capric acid | CCCCCCCCCC(=O)O | 0.5 | 0.5 | 298 | 978 | 115
436 | L(–)-menthol | C[C@@H]1CC[C@H]([C@@H](C1)O)C(C)C | Capric acid | CCCCCCCCCC(=O)O | 0.6 | 0.4 | 283.15 | 907.5 | 116
| L(–)-menthol | C[C@@H]1CC[C@H]([C@@H](C1)O)C(C)C | Capric acid | CCCCCCCCCC(=O)O | 0.6 | 0.4 | 288.15 | 903.9 | 116
| L(–)-menthol | C[C@@H]1CC[C@H]([C@@H](C1)O)C(C)C | Capric acid | CCCCCCCCCC(=O)O | 0.6 | 0.4 | 293.15 | 900.2 | 116
| L(–)-menthol | C[C@@H]1CC[C@H]([C@@H](C1)O)C(C)C | Capric acid | CCCCCCCCCC(=O)O | 0.6 | 0.4 | 298.15 | 896.5 | 116
| L(–)-menthol | C[C@@H]1CC[C@H]([C@@H](C1)O)C(C)C | Capric acid | CCCCCCCCCC(=O)O | 0.6 | 0.4 | 303.15 | 892.9 | 116
| L(–)-menthol | C[C@@H]1CC[C@H]([C@@H](C1)O)C(C)C | Capric acid | CCCCCCCCCC(=O)O | 0.6 | 0.4 | 308.15 | 889.2 | 116
| L(–)-menthol | C[C@@H]1CC[C@H]([C@@H](C1)O)C(C)C | Capric acid | CCCCCCCCCC(=O)O | 0.6 | 0.4 | 313.15 | 885.5 | 116
| L(–)-menthol | C[C@@H]1CC[C@H]([C@@H](C1)O)C(C)C | Capric acid | CCCCCCCCCC(=O)O | 0.6 | 0.4 | 318.15 | 881.8 | 116
| L(–)-menthol | C[C@@H]1CC[C@H]([C@@H](C1)O)C(C)C | Capric acid | CCCCCCCCCC(=O)O | 0.6 | 0.4 | 323.15 | 878 | 116
| L(–)-menthol | C[C@@H]1CC[C@H]([C@@H](C1)O)C(C)C | Capric acid | CCCCCCCCCC(=O)O | 0.6 | 0.4 | 328.15 | 874.3 | 116
| L(–)-menthol | C[C@@H]1CC[C@H]([C@@H](C1)O)C(C)C | Capric acid | CCCCCCCCCC(=O)O | 0.6 | 0.4 | 333.15 | 870.5 | 116
| L(–)-menthol | C[C@@H]1CC[C@H]([C@@H](C1)O)C(C)C | Capric acid | CCCCCCCCCC(=O)O | 0.6 | 0.4 | 338.15 | 866.7 | 116
| L(–)-menthol | C[C@@H]1CC[C@H]([C@@H](C1)O)C(C)C | Capric acid | CCCCCCCCCC(=O)O | 0.6 | 0.4 | 343.15 | 862.9 | 116
| L(–)-menthol | C[C@@H]1CC[C@H]([C@@H](C1)O)C(C)C | Capric acid | CCCCCCCCCC(=O)O | 0.6 | 0.4 | 348.15 | 859.1 | 116
| L(–)-menthol | C[C@@H]1CC[C@H]([C@@H](C1)O)C(C)C | Capric acid | CCCCCCCCCC(=O)O | 0.6 | 0.4 | 353.15 | 855.3 | 116
| L(–)-menthol | C[C@@H]1CC[C@H]([C@@H](C1)O)C(C)C | Capric acid | CCCCCCCCCC(=O)O | 0.6 | 0.4 | 358.15 | 851.4 | 116
| L(–)-menthol | C[C@@H]1CC[C@H]([C@@H](C1)O)C(C)C | Capric acid | CCCCCCCCCC(=O)O | 0.6 | 0.4 | 363.15 | 847.6 | 116
| L(–)-menthol | C[C@@H]1CC[C@H]([C@@H](C1)O)C(C)C | Capric acid | CCCCCCCCCC(=O)O | 0.6 | 0.4 | 368.15 | 843.7 | 116
| L(–)-menthol | C[C@@H]1CC[C@H]([C@@H](C1)O)C(C)C | Capric acid | CCCCCCCCCC(=O)O | 0.6 | 0.4 | 373.15 | 839.7 | 116
437 | L(–)-menthol | C[C@@H]1CC[C@H]([C@@H](C1)O)C(C)C | Lauric acid | CCCCCCCCCCCC(=O)O | 0.5 | 0.5 | 298.15 | 896 | 120
| L(–)-menthol | C[C@@H]1CC[C@H]([C@@H](C1)O)C(C)C | Lauric acid | CCCCCCCCCCCC(=O)O | 0.5 | 0.5 | 310.15 | 885 | 120
438 | L(–)-menthol | C[C@@H]1CC[C@H]([C@@H](C1)O)C(C)C | Lauric acid | CCCCCCCCCCCC(=O)O | 0.667 | 0.333 | 298.15 | 893 | 120
| L(–)-menthol | C[C@@H]1CC[C@H]([C@@H](C1)O)C(C)C | Lauric acid | CCCCCCCCCCCC(=O)O | 0.667 | 0.333 | 310.15 | 885 | 120
439 | L(–)-menthol | C[C@@H]1CC[C@H]([C@@H](C1)O)C(C)C | Lauric acid | CCCCCCCCCCCC(=O)O | 0.75 | 0.25 | 298.15 | 893 | 116
| L(–)-menthol | C[C@@H]1CC[C@H]([C@@H](C1)O)C(C)C | Lauric acid | CCCCCCCCCCCC(=O)O | 0.75 | 0.25 | 303.15 | 889.4 | 116
| L(–)-menthol | C[C@@H]1CC[C@H]([C@@H](C1)O)C(C)C | Lauric acid | CCCCCCCCCCCC(=O)O | 0.75 | 0.25 | 308.15 | 885.9 | 116
| L(–)-menthol | C[C@@H]1CC[C@H]([C@@H](C1)O)C(C)C | Lauric acid | CCCCCCCCCCCC(=O)O | 0.75 | 0.25 | 310.15 | 886 | 120
| L(–)-menthol | C[C@@H]1CC[C@H]([C@@H](C1)O)C(C)C | Lauric acid | CCCCCCCCCCCC(=O)O | 0.75 | 0.25 | 313.15 | 882.3 | 116
| L(–)-menthol | C[C@@H]1CC[C@H]([C@@H](C1)O)C(C)C | Lauric acid | CCCCCCCCCCCC(=O)O | 0.75 | 0.25 | 318.15 | 878.7 | 116
| L(–)-menthol | C[C@@H]1CC[C@H]([C@@H](C1)O)C(C)C | Lauric acid | CCCCCCCCCCCC(=O)O | 0.75 | 0.25 | 323.15 | 875.1 | 116
| L(–)-menthol | C[C@@H]1CC[C@H]([C@@H](C1)O)C(C)C | Lauric acid | CCCCCCCCCCCC(=O)O | 0.75 | 0.25 | 328.15 | 871.4 | 116
| L(–)-menthol | C[C@@H]1CC[C@H]([C@@H](C1)O)C(C)C | Lauric acid | CCCCCCCCCCCC(=O)O | 0.75 | 0.25 | 333.15 | 867.7 | 116
| L(–)-menthol | C[C@@H]1CC[C@H]([C@@H](C1)O)C(C)C | Lauric acid | CCCCCCCCCCCC(=O)O | 0.75 | 0.25 | 338.15 | 863.9 | 116
| L(–)-menthol | C[C@@H]1CC[C@H]([C@@H](C1)O)C(C)C | Lauric acid | CCCCCCCCCCCC(=O)O | 0.75 | 0.25 | 343.15 | 860.1 | 116
| L(–)-menthol | C[C@@H]1CC[C@H]([C@@H](C1)O)C(C)C | Lauric acid | CCCCCCCCCCCC(=O)O | 0.75 | 0.25 | 348.15 | 856.2 | 116
| L(–)-menthol | C[C@@H]1CC[C@H]([C@@H](C1)O)C(C)C | Lauric acid | CCCCCCCCCCCC(=O)O | 0.75 | 0.25 | 353.15 | 852.3 | 116
| L(–)-menthol | C[C@@H]1CC[C@H]([C@@H](C1)O)C(C)C | Lauric acid | CCCCCCCCCCCC(=O)O | 0.75 | 0.25 | 358.15 | 848.5 | 116
| L(–)-menthol | C[C@@H]1CC[C@H]([C@@H](C1)O)C(C)C | Lauric acid | CCCCCCCCCCCC(=O)O | 0.75 | 0.25 | 363.15 | 844.7 | 116
| L(–)-menthol | C[C@@H]1CC[C@H]([C@@H](C1)O)C(C)C | Lauric acid | CCCCCCCCCCCC(=O)O | 0.75 | 0.25 | 368.15 | 841 | 116
| L(–)-menthol | C[C@@H]1CC[C@H]([C@@H](C1)O)C(C)C | Lauric acid | CCCCCCCCCCCC(=O)O | 0.75 | 0.25 | 373.15 | 837.2 | 116
440 | L(–)-menthol | C[C@@H]1CC[C@H]([C@@H](C1)O)C(C)C | Lauric acid | CCCCCCCCCCCC(=O)O | 0.8 | 0.2 | 298.15 | 893 | 120
| L(–)-menthol | C[C@@H]1CC[C@H]([C@@H](C1)O)C(C)C | Lauric acid | CCCCCCCCCCCC(=O)O | 0.8 | 0.2 | 310.15 | 886 | 120
441 | L(–)-menthol | C[C@@H]1CC[C@H]([C@@H](C1)O)C(C)C | Lauric acid | CCCCCCCCCCCC(=O)O | 0.9 | 0.1 | 298.15 | 892 | 120
| L(–)-menthol | C[C@@H]1CC[C@H]([C@@H](C1)O)C(C)C | Lauric acid | CCCCCCCCCCCC(=O)O | 0.9 | 0.1 | 310.15 | 885 | 120
442 | L(–)-menthol | C[C@@H]1CC[C@H]([C@@H](C1)O)C(C)C | Myristic acid | CCCCCCCCCCCCCC(=O)O | 0.8 | 0.2 | 298.15 | 892.1 | 116
| L(–)-menthol | C[C@@H]1CC[C@H]([C@@H](C1)O)C(C)C | Myristic acid | CCCCCCCCCCCCCC(=O)O | 0.8 | 0.2 | 303.15 | 888.4 | 116
| L(–)-menthol | C[C@@H]1CC[C@H]([C@@H](C1)O)C(C)C | Myristic acid | CCCCCCCCCCCCCC(=O)O | 0.8 | 0.2 | 308.15 | 884.8 | 116
| L(–)-menthol | C[C@@H]1CC[C@H]([C@@H](C1)O)C(C)C | Myristic acid | CCCCCCCCCCCCCC(=O)O | 0.8 | 0.2 | 313.15 | 881.2 | 116
| L(–)-menthol | C[C@@H]1CC[C@H]([C@@H](C1)O)C(C)C | Myristic acid | CCCCCCCCCCCCCC(=O)O | 0.8 | 0.2 | 318.15 | 877.6 | 116
| L(–)-menthol | C[C@@H]1CC[C@H]([C@@H](C1)O)C(C)C | Myristic acid | CCCCCCCCCCCCCC(=O)O | 0.8 | 0.2 | 323.15 | 873.9 | 116
| L(–)-menthol | C[C@@H]1CC[C@H]([C@@H](C1)O)C(C)C | Myristic acid | CCCCCCCCCCCCCC(=O)O | 0.8 | 0.2 | 328.15 | 870.2 | 116
| L(–)-menthol | C[C@@H]1CC[C@H]([C@@H](C1)O)C(C)C | Myristic acid | CCCCCCCCCCCCCC(=O)O | 0.8 | 0.2 | 333.15 | 866.5 | 116
| L(–)-menthol | C[C@@H]1CC[C@H]([C@@H](C1)O)C(C)C | Myristic acid | CCCCCCCCCCCCCC(=O)O | 0.8 | 0.2 | 338.15 | 862.8 | 116
| L(–)-menthol | C[C@@H]1CC[C@H]([C@@H](C1)O)C(C)C | Myristic acid | CCCCCCCCCCCCCC(=O)O | 0.8 | 0.2 | 343.15 | 859 | 116
| L(–)-menthol | C[C@@H]1CC[C@H]([C@@H](C1)O)C(C)C | Myristic acid | CCCCCCCCCCCCCC(=O)O | 0.8 | 0.2 | 348.15 | 855.3 | 116
| L(–)-menthol | C[C@@H]1CC[C@H]([C@@H](C1)O)C(C)C | Myristic acid | CCCCCCCCCCCCCC(=O)O | 0.8 | 0.2 | 353.15 | 851.5 | 116
| L(–)-menthol | C[C@@H]1CC[C@H]([C@@H](C1)O)C(C)C | Myristic acid | CCCCCCCCCCCCCC(=O)O | 0.8 | 0.2 | 358.15 | 847.6 | 116
| L(–)-menthol | C[C@@H]1CC[C@H]([C@@H](C1)O)C(C)C | Myristic acid | CCCCCCCCCCCCCC(=O)O | 0.8 | 0.2 | 363.15 | 843.8 | 116
| L(–)-menthol | C[C@@H]1CC[C@H]([C@@H](C1)O)C(C)C | Myristic acid | CCCCCCCCCCCCCC(=O)O | 0.8 | 0.2 | 368.15 | 839.8 | 116
| L(–)-menthol | C[C@@H]1CC[C@H]([C@@H](C1)O)C(C)C | Myristic acid | CCCCCCCCCCCCCC(=O)O | 0.8 | 0.2 | 373.15 | 835.9 | 116
443 | L(–)-menthol | C[C@@H]1CC[C@H]([C@@H](C1)O)C(C)C | Octanoic acid | CCCCCCCC(=O)O | 0.6 | 0.4 | 278.15 | 914.8 | 116
| L(–)-menthol | C[C@@H]1CC[C@H]([C@@H](C1)O)C(C)C | Octanoic acid | CCCCCCCC(=O)O | 0.6 | 0.4 | 283.15 | 911 | 116
| L(–)-menthol | C[C@@H]1CC[C@H]([C@@H](C1)O)C(C)C | Octanoic acid | CCCCCCCC(=O)O | 0.6 | 0.4 | 288.15 | 907.3 | 116
| L(–)-menthol | C[C@@H]1CC[C@H]([C@@H](C1)O)C(C)C | Octanoic acid | CCCCCCCC(=O)O | 0.6 | 0.4 | 293.15 | 903.6 | 116
| L(–)-menthol | C[C@@H]1CC[C@H]([C@@H](C1)O)C(C)C | Octanoic acid | CCCCCCCC(=O)O | 0.6 | 0.4 | 298.15 | 899.8 | 116
| L(–)-menthol | C[C@@H]1CC[C@H]([C@@H](C1)O)C(C)C | Octanoic acid | CCCCCCCC(=O)O | 0.6 | 0.4 | 303.15 | 896.1 | 116
| L(–)-menthol | C[C@@H]1CC[C@H]([C@@H](C1)O)C(C)C | Octanoic acid | CCCCCCCC(=O)O | 0.6 | 0.4 | 308.15 | 892.4 | 116
| L(–)-menthol | C[C@@H]1CC[C@H]([C@@H](C1)O)C(C)C | Octanoic acid | CCCCCCCC(=O)O | 0.6 | 0.4 | 313.15 | 888.7 | 116
| L(–)-menthol | C[C@@H]1CC[C@H]([C@@H](C1)O)C(C)C | Octanoic acid | CCCCCCCC(=O)O | 0.6 | 0.4 | 318.15 | 884.9 | 116
| L(–)-menthol | C[C@@H]1CC[C@H]([C@@H](C1)O)C(C)C | Octanoic acid | CCCCCCCC(=O)O | 0.6 | 0.4 | 323.15 | 881.1 | 116
| L(–)-menthol | C[C@@H]1CC[C@H]([C@@H](C1)O)C(C)C | Octanoic acid | CCCCCCCC(=O)O | 0.6 | 0.4 | 328.15 | 877.3 | 116
| L(–)-menthol | C[C@@H]1CC[C@H]([C@@H](C1)O)C(C)C | Octanoic acid | CCCCCCCC(=O)O | 0.6 | 0.4 | 333.15 | 873.5 | 116
| L(–)-menthol | C[C@@H]1CC[C@H]([C@@H](C1)O)C(C)C | Octanoic acid | CCCCCCCC(=O)O | 0.6 | 0.4 | 338.15 | 869.7 | 116
| L(–)-menthol | C[C@@H]1CC[C@H]([C@@H](C1)O)C(C)C | Octanoic acid | CCCCCCCC(=O)O | 0.6 | 0.4 | 343.15 | 865.8 | 116
| L(–)-menthol | C[C@@H]1CC[C@H]([C@@H](C1)O)C(C)C | Octanoic acid | CCCCCCCC(=O)O | 0.6 | 0.4 | 348.15 | 861.9 | 116
| L(–)-menthol | C[C@@H]1CC[C@H]([C@@H](C1)O)C(C)C | Octanoic acid | CCCCCCCC(=O)O | 0.6 | 0.4 | 353.15 | 858 | 116
| L(–)-menthol | C[C@@H]1CC[C@H]([C@@H](C1)O)C(C)C | Octanoic acid | CCCCCCCC(=O)O | 0.6 | 0.4 | 358.15 | 854.1 | 116
| L(–)-menthol | C[C@@H]1CC[C@H]([C@@H](C1)O)C(C)C | Octanoic acid | CCCCCCCC(=O)O | 0.6 | 0.4 | 363.15 | 850.2 | 116
| L(–)-menthol | C[C@@H]1CC[C@H]([C@@H](C1)O)C(C)C | Octanoic acid | CCCCCCCC(=O)O | 0.6 | 0.4 | 368.15 | 846.2 | 116
| L(–)-menthol | C[C@@H]1CC[C@H]([C@@H](C1)O)C(C)C | Octanoic acid | CCCCCCCC(=O)O | 0.6 | 0.4 | 373.15 | 842.2 | 116
444 | L(–)-menthol | C[C@@H]1CC[C@H]([C@@H](C1)O)C(C)C | Palmitic acid | CCCCCCCCCCCCCCCC(=O)O | 0.85 | 0.15 | 313.15 | 881.4 | 116
| L(–)-menthol | C[C@@H]1CC[C@H]([C@@H](C1)O)C(C)C | Palmitic acid | CCCCCCCCCCCCCCCC(=O)O | 0.85 | 0.15 | 318.15 | 877.7 | 116
| L(–)-menthol | C[C@@H]1CC[C@H]([C@@H](C1)O)C(C)C | Palmitic acid | CCCCCCCCCCCCCCCC(=O)O | 0.85 | 0.15 | 323.15 | 874.1 | 116
| L(–)-menthol | C[C@@H]1CC[C@H]([C@@H](C1)O)C(C)C | Palmitic acid | CCCCCCCCCCCCCCCC(=O)O | 0.85 | 0.15 | 328.15 | 870.3 | 116
| L(–)-menthol | C[C@@H]1CC[C@H]([C@@H](C1)O)C(C)C | Palmitic acid | CCCCCCCCCCCCCCCC(=O)O | 0.85 | 0.15 | 333.15 | 866.6 | 116
| L(–)-menthol | C[C@@H]1CC[C@H]([C@@H](C1)O)C(C)C | Palmitic acid | CCCCCCCCCCCCCCCC(=O)O | 0.85 | 0.15 | 338.15 | 862.9 | 116
| L(–)-menthol | C[C@@H]1CC[C@H]([C@@H](C1)O)C(C)C | Palmitic acid | CCCCCCCCCCCCCCCC(=O)O | 0.85 | 0.15 | 343.15 | 859.1 | 116
| L(–)-menthol | C[C@@H]1CC[C@H]([C@@H](C1)O)C(C)C | Palmitic acid | CCCCCCCCCCCCCCCC(=O)O | 0.85 | 0.15 | 348.15 | 855.3 | 116
| L(–)-menthol | C[C@@H]1CC[C@H]([C@@H](C1)O)C(C)C | Palmitic acid | CCCCCCCCCCCCCCCC(=O)O | 0.85 | 0.15 | 353.15 | 851.3 | 116
| L(–)-menthol | C[C@@H]1CC[C@H]([C@@H](C1)O)C(C)C | Palmitic acid | CCCCCCCCCCCCCCCC(=O)O | 0.85 | 0.15 | 358.15 | 847.5 | 116
| L(–)-menthol | C[C@@H]1CC[C@H]([C@@H](C1)O)C(C)C | Palmitic acid | CCCCCCCCCCCCCCCC(=O)O | 0.85 | 0.15 | 363.15 | 843.6 | 116
| L(–)-menthol | C[C@@H]1CC[C@H]([C@@H](C1)O)C(C)C | Palmitic acid | CCCCCCCCCCCCCCCC(=O)O | 0.85 | 0.15 | 368.15 | 839.6 | 116
| L(–)-menthol | C[C@@H]1CC[C@H]([C@@H](C1)O)C(C)C | Palmitic acid | CCCCCCCCCCCCCCCC(=O)O | 0.85 | 0.15 | 373.15 | 835.5 | 116
445 | L(–)-menthol | C[C@@H]1CC[C@H]([C@@H](C1)O)C(C)C | Stearic acid | CCCCCCCCCCCCCCCCCC(=O)O | 0.9 | 0.1 | 313.15 | 881 | 116
| L(–)-menthol | C[C@@H]1CC[C@H]([C@@H](C1)O)C(C)C | Stearic acid | CCCCCCCCCCCCCCCCCC(=O)O | 0.9 | 0.1 | 318.15 | 877.4 | 116
| L(–)-menthol | C[C@@H]1CC[C@H]([C@@H](C1)O)C(C)C | Stearic acid | CCCCCCCCCCCCCCCCCC(=O)O | 0.9 | 0.1 | 323.15 | 873.7 | 116
| L(–)-menthol | C[C@@H]1CC[C@H]([C@@H](C1)O)C(C)C | Stearic acid | CCCCCCCCCCCCCCCCCC(=O)O | 0.9 | 0.1 | 328.15 | 870 | 116
| L(–)-menthol | C[C@@H]1CC[C@H]([C@@H](C1)O)C(C)C | Stearic acid | CCCCCCCCCCCCCCCCCC(=O)O | 0.9 | 0.1 | 333.15 | 866.2 | 116
| L(–)-menthol | C[C@@H]1CC[C@H]([C@@H](C1)O)C(C)C | Stearic acid | CCCCCCCCCCCCCCCCCC(=O)O | 0.9 | 0.1 | 338.15 | 862.4 | 116
| L(–)-menthol | C[C@@H]1CC[C@H]([C@@H](C1)O)C(C)C | Stearic acid | CCCCCCCCCCCCCCCCCC(=O)O | 0.9 | 0.1 | 343.15 | 858.7 | 116
| L(–)-menthol | C[C@@H]1CC[C@H]([C@@H](C1)O)C(C)C | Stearic acid | CCCCCCCCCCCCCCCCCC(=O)O | 0.9 | 0.1 | 348.15 | 854.9 | 116
| L(–)-menthol | C[C@@H]1CC[C@H]([C@@H](C1)O)C(C)C | Stearic acid | CCCCCCCCCCCCCCCCCC(=O)O | 0.9 | 0.1 | 353.15 | 851.1 | 116
| L(–)-menthol | C[C@@H]1CC[C@H]([C@@H](C1)O)C(C)C | Stearic acid | CCCCCCCCCCCCCCCCCC(=O)O | 0.9 | 0.1 | 358.15 | 847.2 | 116
| L(–)-menthol | C[C@@H]1CC[C@H]([C@@H](C1)O)C(C)C | Stearic acid | CCCCCCCCCCCCCCCCCC(=O)O | 0.9 | 0.1 | 363.15 | 843.3 | 116
| L(–)-menthol | C[C@@H]1CC[C@H]([C@@H](C1)O)C(C)C | Stearic acid | CCCCCCCCCCCCCCCCCC(=O)O | 0.9 | 0.1 | 368.15 | 839.3 | 116
| L(–)-menthol | C[C@@H]1CC[C@H]([C@@H](C1)O)C(C)C | Stearic acid | CCCCCCCCCCCCCCCCCC(=O)O | 0.9 | 0.1 | 373.15 | 835.3 | 116
446 | L-(+)-lactic acid | C[C@@H](C(=O)O)O | Alanine | C[C@@H](C(=O)O)N | 0.875 | 0.125 | 298.15 | 1248.084 | 117
| L-(+)-lactic acid | C[C@@H](C(=O)O)O | Alanine | C[C@@H](C(=O)O)N | 0.875 | 0.125 | 303.15 | 1244.014 | 117
| L-(+)-lactic acid | C[C@@H](C(=O)O)O | Alanine | C[C@@H](C(=O)O)N | 0.875 | 0.125 | 308.15 | 1239.55 | 117
| L-(+)-lactic acid | C[C@@H](C(=O)O)O | Alanine | C[C@@H](C(=O)O)N | 0.875 | 0.125 | 313.15 | 1235.508 | 117
447 | L-(+)-lactic acid | C[C@@H](C(=O)O)O | Glycine | C(C(=O)O)N | 0.875 | 0.125 | 298.15 | 1259.505 | 117
| L-(+)-lactic acid | C[C@@H](C(=O)O)O | Glycine | C(C(=O)O)N | 0.875 | 0.125 | 303.15 | 1255.455 | 117
| L-(+)-lactic acid | C[C@@H](C(=O)O)O | Glycine | C(C(=O)O)N | 0.875 | 0.125 | 308.15 | 1251.175 | 117
| L-(+)-lactic acid | C[C@@H](C(=O)O)O | Glycine | C(C(=O)O)N | 0.875 | 0.125 | 313.15 | 1247.026 | 117
448 | L-(+)-lactic acid | C[C@@H](C(=O)O)O | L-Histidine | C1=C(NC=N1)C[C@@H](C(=O)O)N | 0.9 | 0.1 | 298.15 | 1277.219 | 117
| L-(+)-lactic acid | C[C@@H](C(=O)O)O | L-Histidine | C1=C(NC=N1)C[C@@H](C(=O)O)N | 0.9 | 0.1 | 303.15 | 1273.402 | 117
| L-(+)-lactic acid | C[C@@H](C(=O)O)O | L-Histidine | C1=C(NC=N1)C[C@@H](C(=O)O)N | 0.9 | 0.1 | 308.15 | 1269.543 | 117
| L-(+)-lactic acid | C[C@@H](C(=O)O)O | L-Histidine | C1=C(NC=N1)C[C@@H](C(=O)O)N | 0.9 | 0.1 | 313.15 | 1265.67 | 117
449 | Lactic acid | CC(C(=O)O)O | Alanine | C[C@@H](C(=O)O)N | 0.9 | 0.1 | 297.021 | 1230.9322 | 25
| Lactic acid | CC(C(=O)O)O | Alanine | C[C@@H](C(=O)O)N | 0.9 | 0.1 | 308.0332 | 1221.1864 | 25
| Lactic acid | CC(C(=O)O)O | Alanine | C[C@@H](C(=O)O)N | 0.9 | 0.1 | 328.1222 | 1207.6271 | 25
| Lactic acid | CC(C(=O)O)O | Alanine | C[C@@H](C(=O)O)N | 0.9 | 0.1 | 333.15 | 1203 | 25
| Lactic acid | CC(C(=O)O)O | Alanine | C[C@@H](C(=O)O)N | 0.9 | 0.1 | 338.2001 | 1199.1525 | 25
450 | Lactic acid | CC(C(=O)O)O | Glycine | C(C(=O)O)N | 0.9 | 0.1 | 297.0877 | 1167.3729 | 25
| Lactic acid | CC(C(=O)O)O | Glycine | C(C(=O)O)N | 0.9 | 0.1 | 308.1667 | 1156.7797 | 25
| Lactic acid | CC(C(=O)O)O | Glycine | C(C(=O)O)N | 0.9 | 0.1 | 318.1111 | 1149.1525 | 25
| Lactic acid | CC(C(=O)O)O | Glycine | C(C(=O)O)N | 0.9 | 0.1 | 328.1222 | 1140.678 | 25
| Lactic acid | CC(C(=O)O)O | Glycine | C(C(=O)O)N | 0.9 | 0.1 | 333.15 | 1139 | 25
| Lactic acid | CC(C(=O)O)O | Glycine | C(C(=O)O)N | 0.9 | 0.1 | 338.1333 | 1133.8983 | 25
| Lactic acid | CC(C(=O)O)O | Glycine | C(C(=O)O)N | 0.9 | 0.1 | 348.1444 | 1125.8475 | 25
451 | Lauric acid | CC(C(=O)O)O | Atropine | CN1[C@@H]2CC[C@H]1CC(C2)OC(=O)C(CO)C3=CC=CC=C3 | 0.667 | 0.333 | 298 | 1008.75 | 110
452 | Lauric acid | CC(C(=O)O)O | Lidocaine | CCN(CC)CC(=O)NC1=C(C=CC=C1C)C | 0.667 | 0.333 | 298 | 949.5 | 110
453 | L-carnitine | C[N+](C)(C)C[C@@H](CC(=O)[O-])O | Hexafluoroisopropanol | C(C(F)(F)F)(C(F)(F)F)O | 0.25 | 0.75 | 298.15 | 1505 | 23
454 | L-carnitine | C[N+](C)(C)C[C@@H](CC(=O)[O-])O | Hexafluoroisopropanol | C(C(F)(F)F)(C(F)(F)F)O | 0.286 | 0.714 | 298.15 | 1542 | 23
455 | L-carnitine | C[N+](C)(C)C[C@@H](CC(=O)[O-])O | Hexafluoroisopropanol | C(C(F)(F)F)(C(F)(F)F)O | 0.333 | 0.667 | 298.15 | 1503 | 23
456 | Lidocaine | CCN(CC)CC(=O)NC1=C(C=CC=C1C)C | Capric acid | CCCCCCCCCC(=O)O | 0.2 | 0.8 | 293 | 944.9 | 101
| Lidocaine | CCN(CC)CC(=O)NC1=C(C=CC=C1C)C | Capric acid | CCCCCCCCCC(=O)O | 0.2 | 0.8 | 293.15 | 946.1 | 118
| Lidocaine | CCN(CC)CC(=O)NC1=C(C=CC=C1C)C | Capric acid | CCCCCCCCCC(=O)O | 0.2 | 0.8 | 298 | 940.9 | 101
| Lidocaine | CCN(CC)CC(=O)NC1=C(C=CC=C1C)C | Capric acid | CCCCCCCCCC(=O)O | 0.2 | 0.8 | 298.15 | 941.9 | 118
| Lidocaine | CCN(CC)CC(=O)NC1=C(C=CC=C1C)C | Capric acid | CCCCCCCCCC(=O)O | 0.2 | 0.8 | 303 | 936.9 | 101
| Lidocaine | CCN(CC)CC(=O)NC1=C(C=CC=C1C)C | Capric acid | CCCCCCCCCC(=O)O | 0.2 | 0.8 | 303.15 | 937.7 | 118
| Lidocaine | CCN(CC)CC(=O)NC1=C(C=CC=C1C)C | Capric acid | CCCCCCCCCC(=O)O | 0.2 | 0.8 | 308 | 932.9 | 101
| Lidocaine | CCN(CC)CC(=O)NC1=C(C=CC=C1C)C | Capric acid | CCCCCCCCCC(=O)O | 0.2 | 0.8 | 308.15 | 933.5 | 118
| Lidocaine | CCN(CC)CC(=O)NC1=C(C=CC=C1C)C | Capric acid | CCCCCCCCCC(=O)O | 0.2 | 0.8 | 313 | 928.9 | 101
| Lidocaine | CCN(CC)CC(=O)NC1=C(C=CC=C1C)C | Capric acid | CCCCCCCCCC(=O)O | 0.2 | 0.8 | 313.15 | 929.3 | 118
| Lidocaine | CCN(CC)CC(=O)NC1=C(C=CC=C1C)C | Capric acid | CCCCCCCCCC(=O)O | 0.2 | 0.8 | 318 | 924.7 | 101
| Lidocaine | CCN(CC)CC(=O)NC1=C(C=CC=C1C)C | Capric acid | CCCCCCCCCC(=O)O | 0.2 | 0.8 | 318.15 | 925.1 | 118
| Lidocaine | CCN(CC)CC(=O)NC1=C(C=CC=C1C)C | Capric acid | CCCCCCCCCC(=O)O | 0.2 | 0.8 | 323 | 920.6 | 101
| Lidocaine | CCN(CC)CC(=O)NC1=C(C=CC=C1C)C | Capric acid | CCCCCCCCCC(=O)O | 0.2 | 0.8 | 323.15 | 920.8 | 118
| Lidocaine | CCN(CC)CC(=O)NC1=C(C=CC=C1C)C | Capric acid | CCCCCCCCCC(=O)O | 0.2 | 0.8 | 328 | 916.4 | 101
457 | Lidocaine | CCN(CC)CC(=O)NC1=C(C=CC=C1C)C | Capric acid | CCCCCCCCCC(=O)O | 0.25 | 0.75 | 293 | 952.5 | 101
| Lidocaine | CCN(CC)CC(=O)NC1=C(C=CC=C1C)C | Capric acid | CCCCCCCCCC(=O)O | 0.25 | 0.75 | 293.15 | 954 | 118
| Lidocaine | CCN(CC)CC(=O)NC1=C(C=CC=C1C)C | Capric acid | CCCCCCCCCC(=O)O | 0.25 | 0.75 | 298 | 948.4 | 101
| Lidocaine | CCN(CC)CC(=O)NC1=C(C=CC=C1C)C | Capric acid | CCCCCCCCCC(=O)O | 0.25 | 0.75 | 298.15 | 949.7 | 118
| Lidocaine | CCN(CC)CC(=O)NC1=C(C=CC=C1C)C | Capric acid | CCCCCCCCCC(=O)O | 0.25 | 0.75 | 303 | 944.3 | 101
| Lidocaine | CCN(CC)CC(=O)NC1=C(C=CC=C1C)C | Capric acid | CCCCCCCCCC(=O)O | 0.25 | 0.75 | 303.15 | 945.4 | 118
| Lidocaine | CCN(CC)CC(=O)NC1=C(C=CC=C1C)C | Capric acid | CCCCCCCCCC(=O)O | 0.25 | 0.75 | 308 | 940.2 | 101
| Lidocaine | CCN(CC)CC(=O)NC1=C(C=CC=C1C)C | Capric acid | CCCCCCCCCC(=O)O | 0.25 | 0.75 | 308.15 | 941.1 | 118
| Lidocaine | CCN(CC)CC(=O)NC1=C(C=CC=C1C)C | Capric acid | CCCCCCCCCC(=O)O | 0.25 | 0.75 | 313 | 936.1 | 101
| Lidocaine | CCN(CC)CC(=O)NC1=C(C=CC=C1C)C | Capric acid | CCCCCCCCCC(=O)O | 0.25 | 0.75 | 313.15 | 936.8 | 118
| Lidocaine | CCN(CC)CC(=O)NC1=C(C=CC=C1C)C | Capric acid | CCCCCCCCCC(=O)O | 0.25 | 0.75 | 318 | 931.9 | 101
| Lidocaine | CCN(CC)CC(=O)NC1=C(C=CC=C1C)C | Capric acid | CCCCCCCCCC(=O)O | 0.25 | 0.75 | 318.15 | 932.5 | 118
| Lidocaine | CCN(CC)CC(=O)NC1=C(C=CC=C1C)C | Capric acid | CCCCCCCCCC(=O)O | 0.25 | 0.75 | 323 | 927.7 | 101
| Lidocaine | CCN(CC)CC(=O)NC1=C(C=CC=C1C)C | Capric acid | CCCCCCCCCC(=O)O | 0.25 | 0.75 | 323.15 | 928.2 | 118
| Lidocaine | CCN(CC)CC(=O)NC1=C(C=CC=C1C)C | Capric acid | CCCCCCCCCC(=O)O | 0.25 | 0.75 | 328 | 923.5 | 101
458 | Lidocaine | CCN(CC)CC(=O)NC1=C(C=CC=C1C)C | Capric acid | CCCCCCCCCC(=O)O | 0.333 | 0.667 | 293 | 960.9 | 101
| Lidocaine | CCN(CC)CC(=O)NC1=C(C=CC=C1C)C | Capric acid | CCCCCCCCCC(=O)O | 0.333 | 0.667 | 293.15 | 962.4 | 118
| Lidocaine | CCN(CC)CC(=O)NC1=C(C=CC=C1C)C | Capric acid | CCCCCCCCCC(=O)O | 0.333 | 0.667 | 298 | 956.8 | 101
| Lidocaine | CCN(CC)CC(=O)NC1=C(C=CC=C1C)C | Capric acid | CCCCCCCCCC(=O)O | 0.333 | 0.667 | 298.15 | 958.3 | 118
| Lidocaine | CCN(CC)CC(=O)NC1=C(C=CC=C1C)C | Capric acid | CCCCCCCCCC(=O)O | 0.333 | 0.667 | 303 | 952.8 | 101
| Lidocaine | CCN(CC)CC(=O)NC1=C(C=CC=C1C)C | Capric acid | CCCCCCCCCC(=O)O | 0.333 | 0.667 | 303.15 | 954 | 118
| Lidocaine | CCN(CC)CC(=O)NC1=C(C=CC=C1C)C | Capric acid | CCCCCCCCCC(=O)O | 0.333 | 0.667 | 308 | 948.7 | 101
| Lidocaine | CCN(CC)CC(=O)NC1=C(C=CC=C1C)C | Capric acid | CCCCCCCCCC(=O)O | 0.333 | 0.667 | 308.15 | 949.7 | 118
| Lidocaine | CCN(CC)CC(=O)NC1=C(C=CC=C1C)C | Capric acid | CCCCCCCCCC(=O)O | 0.333 | 0.667 | 313 | 944.7 | 101
| Lidocaine | CCN(CC)CC(=O)NC1=C(C=CC=C1C)C | Capric acid | CCCCCCCCCC(=O)O | 0.333 | 0.667 | 313.15 | 945.5 | 118
| Lidocaine | CCN(CC)CC(=O)NC1=C(C=CC=C1C)C | Capric acid | CCCCCCCCCC(=O)O | 0.333 | 0.667 | 318 | 940.6 | 101
| Lidocaine | CCN(CC)CC(=O)NC1=C(C=CC=C1C)C | Capric acid | CCCCCCCCCC(=O)O | 0.333 | 0.667 | 318.15 | 941.2 | 118
| Lidocaine | CCN(CC)CC(=O)NC1=C(C=CC=C1C)C | Capric acid | CCCCCCCCCC(=O)O | 0.333 | 0.667 | 323 | 936.4 | 101
| Lidocaine | CCN(CC)CC(=O)NC1=C(C=CC=C1C)C | Capric acid | CCCCCCCCCC(=O)O | 0.333 | 0.667 | 323.15 | 937 | 118
| Lidocaine | CCN(CC)CC(=O)NC1=C(C=CC=C1C)C | Capric acid | CCCCCCCCCC(=O)O | 0.333 | 0.667 | 328 | 932.3 | 101
459 | Lidocaine | CCN(CC)CC(=O)NC1=C(C=CC=C1C)C | Lauric acid | CCCCCCCCCCCC(=O)O | 0.333 | 0.667 | 293 | 949.6 | 101
| Lidocaine | CCN(CC)CC(=O)NC1=C(C=CC=C1C)C | Lauric acid | CCCCCCCCCCCC(=O)O | 0.333 | 0.667 | 298 | 945.6 | 101
| Lidocaine | CCN(CC)CC(=O)NC1=C(C=CC=C1C)C | Lauric acid | CCCCCCCCCCCC(=O)O | 0.333 | 0.667 | 303 | 941.6 | 101
| Lidocaine | CCN(CC)CC(=O)NC1=C(C=CC=C1C)C | Lauric acid | CCCCCCCCCCCC(=O)O | 0.333 | 0.667 | 308 | 937.6 | 101
| Lidocaine | CCN(CC)CC(=O)NC1=C(C=CC=C1C)C | Lauric acid | CCCCCCCCCCCC(=O)O | 0.333 | 0.667 | 313 | 933.6 | 101
| Lidocaine | CCN(CC)CC(=O)NC1=C(C=CC=C1C)C | Lauric acid | CCCCCCCCCCCC(=O)O | 0.333 | 0.667 | 318 | 929.6 | 101
| Lidocaine | CCN(CC)CC(=O)NC1=C(C=CC=C1C)C | Lauric acid | CCCCCCCCCCCC(=O)O | 0.333 | 0.667 | 323 | 925.55 | 101
| Lidocaine | CCN(CC)CC(=O)NC1=C(C=CC=C1C)C | Lauric acid | CCCCCCCCCCCC(=O)O | 0.333 | 0.667 | 328 | 921.5 | 101
460 | Lidocaine | CCN(CC)CC(=O)NC1=C(C=CC=C1C)C | Thymol | CC1=CC(=C(C=C1)C(C)C)O | 0.333 | 0.667 | 293 | 989.1 | 101
| Lidocaine | CCN(CC)CC(=O)NC1=C(C=CC=C1C)C | Thymol | CC1=CC(=C(C=C1)C(C)C)O | 0.333 | 0.667 | 298 | 985.4 | 101
| Lidocaine | CCN(CC)CC(=O)NC1=C(C=CC=C1C)C | Thymol | CC1=CC(=C(C=C1)C(C)C)O | 0.333 | 0.667 | 303 | 981.6 | 101
| Lidocaine | CCN(CC)CC(=O)NC1=C(C=CC=C1C)C | Thymol | CC1=CC(=C(C=C1)C(C)C)O | 0.333 | 0.667 | 308 | 977.9 | 101
| Lidocaine | CCN(CC)CC(=O)NC1=C(C=CC=C1C)C | Thymol | CC1=CC(=C(C=C1)C(C)C)O | 0.333 | 0.667 | 313 | 974.2 | 101
| Lidocaine | CCN(CC)CC(=O)NC1=C(C=CC=C1C)C | Thymol | CC1=CC(=C(C=C1)C(C)C)O | 0.333 | 0.667 | 318 | 970.4 | 101
| Lidocaine | CCN(CC)CC(=O)NC1=C(C=CC=C1C)C | Thymol | CC1=CC(=C(C=C1)C(C)C)O | 0.333 | 0.667 | 323 | 966.6 | 101
| Lidocaine | CCN(CC)CC(=O)NC1=C(C=CC=C1C)C | Thymol | CC1=CC(=C(C=C1)C(C)C)O | 0.333 | 0.667 | 328 | 962.9 | 101
461 | L-proline | C1C[C@H](NC1)C(=O)O | Lactic acid | CC(C(=O)O)O | 0.5 | 0.5 | 293.15 | 1265.1 | 24
| L-proline | C1C[C@H](NC1)C(=O)O | Lactic acid | CC(C(=O)O)O | 0.5 | 0.5 | 298.15 | 1262.6 | 24
| L-proline | C1C[C@H](NC1)C(=O)O | Lactic acid | CC(C(=O)O)O | 0.5 | 0.5 | 303.15 | 1258.1 | 24
| L-proline | C1C[C@H](NC1)C(=O)O | Lactic acid | CC(C(=O)O)O | 0.5 | 0.5 | 308.15 | 1254.6 | 24
| L-proline | C1C[C@H](NC1)C(=O)O | Lactic acid | CC(C(=O)O)O | 0.5 | 0.5 | 313.15 | 1251.1 | 24
| L-proline | C1C[C@H](NC1)C(=O)O | Lactic acid | CC(C(=O)O)O | 0.5 | 0.5 | 318.15 | 1247.6 | 24
| L-proline | C1C[C@H](NC1)C(=O)O | Lactic acid | CC(C(=O)O)O | 0.5 | 0.5 | 323.15 | 1244 | 24
| L-proline | C1C[C@H](NC1)C(=O)O | Lactic acid | CC(C(=O)O)O | 0.5 | 0.5 | 328.15 | 1240.5 | 24
| L-proline | C1C[C@H](NC1)C(=O)O | Lactic acid | CC(C(=O)O)O | 0.5 | 0.5 | 333.15 | 1237 | 24
| L-proline | C1C[C@H](NC1)C(=O)O | Lactic acid | CC(C(=O)O)O | 0.5 | 0.5 | 338.15 | 1233.6 | 24
| L-proline | C1C[C@H](NC1)C(=O)O | Lactic acid | CC(C(=O)O)O | 0.5 | 0.5 | 343.15 | 1230.1 | 24
462 | L-proline | C1C[C@H](NC1)C(=O)O | Levulinic acid | CC(=O)CCC(=O)O | 0.333 | 0.667 | 293.15 | 1201 | 24
| L-proline | C1C[C@H](NC1)C(=O)O | Levulinic acid | CC(=O)CCC(=O)O | 0.333 | 0.667 | 298.15 | 1197.3 | 24
| L-proline | C1C[C@H](NC1)C(=O)O | Levulinic acid | CC(=O)CCC(=O)O | 0.333 | 0.667 | 303.15 | 1193.5 | 24
| L-proline | C1C[C@H](NC1)C(=O)O | Levulinic acid | CC(=O)CCC(=O)O | 0.333 | 0.667 | 308.15 | 1189.8 | 24
| L-proline | C1C[C@H](NC1)C(=O)O | Levulinic acid | CC(=O)CCC(=O)O | 0.333 | 0.667 | 313.15 | 1186 | 24
| L-proline | C1C[C@H](NC1)C(=O)O | Levulinic acid | CC(=O)CCC(=O)O | 0.333 | 0.667 | 318.15 | 1182.4 | 24
| L-proline | C1C[C@H](NC1)C(=O)O | Levulinic acid | CC(=O)CCC(=O)O | 0.333 | 0.667 | 323.15 | 1178.7 | 24
| L-proline | C1C[C@H](NC1)C(=O)O | Levulinic acid | CC(=O)CCC(=O)O | 0.333 | 0.667 | 328.15 | 1175 | 24
| L-proline | C1C[C@H](NC1)C(=O)O | Levulinic acid | CC(=O)CCC(=O)O | 0.333 | 0.667 | 333.15 | 1171.3 | 24
| L-proline | C1C[C@H](NC1)C(=O)O | Levulinic acid | CC(=O)CCC(=O)O | 0.333 | 0.667 | 338.15 | 1167.7 | 24
| L-proline | C1C[C@H](NC1)C(=O)O | Levulinic acid | CC(=O)CCC(=O)O | 0.333 | 0.667 | 343.15 | 1164 | 24
463 | Methyltrioctylammonium bromide | CCCCCCCC[N+](C)(CCCCCCCC)CCCCCCCC.[Br-] | Capric acid | CCCCCCCCCC(=O)O | 0.333 | 0.667 | 288.15 | 948.9 | 81
| Methyltrioctylammonium bromide | CCCCCCCC[N+](C)(CCCCCCCC)CCCCCCCC.[Br-] | Capric acid | CCCCCCCCCC(=O)O | 0.333 | 0.667 | 293.15 | 945.6 | 81
| Methyltrioctylammonium bromide | CCCCCCCC[N+](C)(CCCCCCCC)CCCCCCCC.[Br-] | Capric acid | CCCCCCCCCC(=O)O | 0.333 | 0.667 | 298.15 | 942.2 | 81
| Methyltrioctylammonium bromide | CCCCCCCC[N+](C)(CCCCCCCC)CCCCCCCC.[Br-] | Capric acid | CCCCCCCCCC(=O)O | 0.333 | 0.667 | 303.15 | 938.8 | 81
| Methyltrioctylammonium bromide | CCCCCCCC[N+](C)(CCCCCCCC)CCCCCCCC.[Br-] | Capric acid | CCCCCCCCCC(=O)O | 0.333 | 0.667 | 308.15 | 935.6 | 81
| Methyltrioctylammonium bromide | CCCCCCCC[N+](C)(CCCCCCCC)CCCCCCCC.[Br-] | Capric acid | CCCCCCCCCC(=O)O | 0.333 | 0.667 | 313.15 | 932.3 | 81
| Methyltrioctylammonium bromide | CCCCCCCC[N+](C)(CCCCCCCC)CCCCCCCC.[Br-] | Capric acid | CCCCCCCCCC(=O)O | 0.333 | 0.667 | 318.15 | 929 | 81
| Methyltrioctylammonium bromide | CCCCCCCC[N+](C)(CCCCCCCC)CCCCCCCC.[Br-] | Capric acid | CCCCCCCCCC(=O)O | 0.333 | 0.667 | 323.15 | 925.8 | 81
464 | Methyltrioctylammonium chloride | CCCCCCCC[N+](C)(CCCCCCCC)CCCCCCCC.[Cl-] | 2-Ethylhexyl 4-hydroxybenzoate | CCCCC(CC)COC(=O)C1=CC=C(C=C1)O | 0.2 | 0.8 | 298.15 | 987.3 | 82
465 | Methyltrioctylammonium chloride | CCCCCCCC[N+](C)(CCCCCCCC)CCCCCCCC.[Cl-] | 2-Ethylhexyl 4-hydroxybenzoate | CCCCC(CC)COC(=O)C1=CC=C(C=C1)O | 0.25 | 0.75 | 298.15 | 977.9 | 82
466 | Methyltrioctylammonium chloride | CCCCCCCC[N+](C)(CCCCCCCC)CCCCCCCC.[Cl-] | 2-Ethylhexyl 4-hydroxybenzoate | CCCCC(CC)COC(=O)C1=CC=C(C=C1)O | 0.333 | 0.667 | 298.15 | 964.3 | 82
467 | Methyltrioctylammonium chloride | CCCCCCCC[N+](C)(CCCCCCCC)CCCCCCCC.[Cl-] | 2-Ethylhexyl 4-hydroxybenzoate | CCCCC(CC)COC(=O)C1=CC=C(C=C1)O | 0.5 | 0.5 | 298.15 | 942.2 | 82
468 | Methyltrioctylammonium chloride | CCCCCCCC[N+](C)(CCCCCCCC)CCCCCCCC.[Cl-] | 2-Ethylhexyl 4-hydroxybenzoate | CCCCC(CC)COC(=O)C1=CC=C(C=C1)O | 0.667 | 0.333 | 298.15 | 927.6 | 82
469 | Methyltrioctylammonium chloride | CCCCCCCC[N+](C)(CCCCCCCC)CCCCCCCC.[Cl-] | 2-Methoxybenzoic acid | COC1=CC=CC=C1C(=O)O | 0.5 | 0.5 | 298.15 | 968 | 83
470 | Methyltrioctylammonium chloride | CCCCCCCC[N+](C)(CCCCCCCC)CCCCCCCC.[Cl-] | Benzoic acid | C1=CC=C(C=C1)C(=O)O | 0.333 | 0.667 | 298.15 | 969.2 | 83
471 | Methyltrioctylammonium chloride | CCCCCCCC[N+](C)(CCCCCCCC)CCCCCCCC.[Cl-] | Benzoic acid | C1=CC=C(C=C1)C(=O)O | 0.4 | 0.6 | 298.15 | 952.9 | 83
472 | Methyltrioctylammonium chloride | CCCCCCCC[N+](C)(CCCCCCCC)CCCCCCCC.[Cl-] | Butyl 4-hydroxybenzoate | CCCCOC(=O)C1=CC=C(C=C1)O | 0.25 | 0.75 | 298.15 | 1046 | 82
473 | Methyltrioctylammonium chloride | CCCCCCCC[N+](C)(CCCCCCCC)CCCCCCCC.[Cl-] | Butyl 4-hydroxybenzoate | CCCCOC(=O)C1=CC=C(C=C1)O | 0.333 | 0.667 | 298.15 | 983.1 | 82
474 | Methyltrioctylammonium chloride | CCCCCCCC[N+](C)(CCCCCCCC)CCCCCCCC.[Cl-] | Butyl 4-hydroxybenzoate | CCCCOC(=O)C1=CC=C(C=C1)O | 0.5 | 0.5 | 298.15 | 950.9 | 82
475 | Methyltrioctylammonium chloride | CCCCCCCC[N+](C)(CCCCCCCC)CCCCCCCC.[Cl-] | Butyl 4-hydroxybenzoate | CCCCOC(=O)C1=CC=C(C=C1)O | 0.667 | 0.333 | 298.15 | 926.2 | 82
476 | Methyltrioctylammonium chloride | CCCCCCCC[N+](C)(CCCCCCCC)CCCCCCCC.[Cl-] | Capric acid | CCCCCCCCCC(=O)O | 0.333 | 0.667 | 288.15 | 902.7 | 81
| Methyltrioctylammonium chloride | CCCCCCCC[N+](C)(CCCCCCCC)CCCCCCCC.[Cl-] | Capric acid | CCCCCCCCCC(=O)O | 0.333 | 0.667 | 293.15 | 899.6 | 81
| Methyltrioctylammonium chloride | CCCCCCCC[N+](C)(CCCCCCCC)CCCCCCCC.[Cl-] | Capric acid | CCCCCCCCCC(=O)O | 0.333 | 0.667 | 298.15 | 896.2 | 81\84
| Methyltrioctylammonium chloride | CCCCCCCC[N+](C)(CCCCCCCC)CCCCCCCC.[Cl-] | Capric acid | CCCCCCCCCC(=O)O | 0.333 | 0.667 | 303.15 | 893.2 | 81
| Methyltrioctylammonium chloride | CCCCCCCC[N+](C)(CCCCCCCC)CCCCCCCC.[Cl-] | Capric acid | CCCCCCCCCC(=O)O | 0.333 | 0.667 | 308.15 | 890 | 81
| Methyltrioctylammonium chloride | CCCCCCCC[N+](C)(CCCCCCCC)CCCCCCCC.[Cl-] | Capric acid | CCCCCCCCCC(=O)O | 0.333 | 0.667 | 313.15 | 886.9 | 81
| Methyltrioctylammonium chloride | CCCCCCCC[N+](C)(CCCCCCCC)CCCCCCCC.[Cl-] | Capric acid | CCCCCCCCCC(=O)O | 0.333 | 0.667 | 318.15 | 883.8 | 81
| Methyltrioctylammonium chloride | CCCCCCCC[N+](C)(CCCCCCCC)CCCCCCCC.[Cl-] | Capric acid | CCCCCCCCCC(=O)O | 0.333 | 0.667 | 323.15 | 880.7 | 81
477 | Methyltrioctylammonium chloride | CCCCCCCC[N+](C)(CCCCCCCC)CCCCCCCC.[Cl-] | Isobutyl 4-hydroxybenzoate | CC(C)COC(=O)C1=CC=C(C=C1)O | 0.25 | 0.75 | 298.15 | 1005 | 82
478 | Methyltrioctylammonium chloride | CCCCCCCC[N+](C)(CCCCCCCC)CCCCCCCC.[Cl-] | Isobutyl 4-hydroxybenzoate | CC(C)COC(=O)C1=CC=C(C=C1)O | 0.333 | 0.667 | 298.15 | 979.5 | 82
479 | Methyltrioctylammonium chloride | CCCCCCCC[N+](C)(CCCCCCCC)CCCCCCCC.[Cl-] | Isobutyl 4-hydroxybenzoate | CC(C)COC(=O)C1=CC=C(C=C1)O | 0.5 | 0.5 | 298.15 | 948.1 | 82
480 | Methyltrioctylammonium chloride | CCCCCCCC[N+](C)(CCCCCCCC)CCCCCCCC.[Cl-] | Isobutyl 4-hydroxybenzoate | CC(C)COC(=O)C1=CC=C(C=C1)O | 0.667 | 0.333 | 298.15 | 928.9 | 82
481 | Methyltrioctylammonium chloride | CCCCCCCC[N+](C)(CCCCCCCC)CCCCCCCC.[Cl-] | Lauric acid | CCCCCCCCCCCC(=O)O | 0.333 | 0.667 | 298.15 | 891 | 84
482 | Methyltrioctylammonium chloride | CCCCCCCC[N+](C)(CCCCCCCC)CCCCCCCC.[Cl-] | Methyl 4-hydroxybenzoate | COC(=O)C1=CC=C(C=C1)O | 0.333 | 0.667 | 298.15 | 1010 | 82
483 | Methyltrioctylammonium chloride | CCCCCCCC[N+](C)(CCCCCCCC)CCCCCCCC.[Cl-] | Methyl 4-hydroxybenzoate | COC(=O)C1=CC=C(C=C1)O | 0.5 | 0.5 | 298.15 | 963.7 | 82
484 | Methyltrioctylammonium chloride | CCCCCCCC[N+](C)(CCCCCCCC)CCCCCCCC.[Cl-] | Methyl 4-hydroxybenzoate | COC(=O)C1=CC=C(C=C1)O | 0.667 | 0.333 | 298.15 | 931 | 82
485 | Methyltrioctylammonium chloride | CCCCCCCC[N+](C)(CCCCCCCC)CCCCCCCC.[Cl-] | M-toluic acid | CC1=CC(=CC=C1)C(=O)O | 0.4 | 0.6 | 298.15 | 948.7 | 83
486 | Methyltrioctylammonium chloride | CCCCCCCC[N+](C)(CCCCCCCC)CCCCCCCC.[Cl-] | N-octyl 4-hydroxybenzoate | CCCCCCCCOC(=O)C1=CC=C(C=C1)O | 0.25 | 0.75 | 298.15 | 976.4 | 82
487 | Methyltrioctylammonium chloride | CCCCCCCC[N+](C)(CCCCCCCC)CCCCCCCC.[Cl-] | N-octyl 4-hydroxybenzoate | CCCCCCCCOC(=O)C1=CC=C(C=C1)O | 0.333 | 0.667 | 298.15 | 962.8 | 82
488 | Methyltrioctylammonium chloride | CCCCCCCC[N+](C)(CCCCCCCC)CCCCCCCC.[Cl-] | N-octyl 4-hydroxybenzoate | CCCCCCCCOC(=O)C1=CC=C(C=C1)O | 0.5 | 0.5 | 298.15 | 939.7 | 82
489 | Methyltrioctylammonium chloride | CCCCCCCC[N+](C)(CCCCCCCC)CCCCCCCC.[Cl-] | N-octyl 4-hydroxybenzoate | CCCCCCCCOC(=O)C1=CC=C(C=C1)O | 0.667 | 0.333 | 298.15 | 928.9 | 82
490 | Methyltrioctylammonium chloride | CCCCCCCC[N+](C)(CCCCCCCC)CCCCCCCC.[Cl-] | N-octyl alcohol | CCCCCCCCO | 0.333 | 0.667 | 298.15 | 865.4 | 84
491 | Methyltrioctylammonium chloride | CCCCCCCC[N+](C)(CCCCCCCC)CCCCCCCC.[Cl-] | Oleic acid | CCCCCCCC/C=C\CCCCCCCC(=O)O | 0.25 | 0.75 | 298.15 | 890 | 85
492 | Methyltrioctylammonium chloride | CCCCCCCC[N+](C)(CCCCCCCC)CCCCCCCC.[Cl-] | Oleic acid | CCCCCCCC/C=C\CCCCCCCC(=O)O | 0.333 | 0.667 | 298.15 | 890 | 85
493 | Methyltrioctylammonium chloride | CCCCCCCC[N+](C)(CCCCCCCC)CCCCCCCC.[Cl-] | Oleic acid | CCCCCCCC/C=C\CCCCCCCC(=O)O | 0.5 | 0.5 | 298.15 | 890 | 85
494 | Methyltrioctylammonium chloride | CCCCCCCC[N+](C)(CCCCCCCC)CCCCCCCC.[Cl-] | Oleic acid | CCCCCCCC/C=C\CCCCCCCC(=O)O | 0.667 | 0.333 | 298.15 | 890 | 85
495 | Methyltrioctylammonium chloride | CCCCCCCC[N+](C)(CCCCCCCC)CCCCCCCC.[Cl-] | O-Nitrobenzoic acid | C1=CC=C(C(=C1)C(=O)O)[N+](=O)[O-] | 0.4 | 0.6 | 298.15 | 1034.4 | 83
496 | Methyltrioctylammonium chloride | CCCCCCCC[N+](C)(CCCCCCCC)CCCCCCCC.[Cl-] | O-Nitrobenzoic acid | C1=CC=C(C(=C1)C(=O)O)[N+](=O)[O-] | 0.5 | 0.5 | 298.15 | 997.9 | 83
497 | Methyltrioctylammonium chloride | CCCCCCCC[N+](C)(CCCCCCCC)CCCCCCCC.[Cl-] | O-Toluic acid | CC1=CC=CC=C1C(=O)O | 0.5 | 0.5 | 298.15 | 933.2 | 83
498 | Methyltrioctylammonium chloride | CCCCCCCC[N+](C)(CCCCCCCC)CCCCCCCC.[Cl-] | P-Nitrobenzoic acid | C1=CC(=CC=C1C(=O)O)[N+](=O)[O-] | 0.667 | 0.333 | 298.15 | 950.6 | 83
499 | Methyltriphenylphosphonium bromide | C[P+](C1=CC=CC=C1)(C2=CC=CC=C2)C3=CC=CC=C3.[Br-] | 2,2,2-Trifluoroacetamide | C(=O)(C(F)(F)F)N | 0.111 | 0.889 | 298.15 | 1394.7 | 86
| Methyltriphenylphosphonium bromide | C[P+](C1=CC=CC=C1)(C2=CC=CC=C2)C3=CC=CC=C3.[Br-] | 2,2,2-Trifluoroacetamide | C(=O)(C(F)(F)F)N | 0.111 | 0.889 | 308.0972 | 1383.7079 | 35
| Methyltriphenylphosphonium bromide | C[P+](C1=CC=CC=C1)(C2=CC=CC=C2)C3=CC=CC=C3.[Br-] | 2,2,2-Trifluoroacetamide | C(=O)(C(F)(F)F)N | 0.111 | 0.889 | 308.15 | 1383.7 | 86
| Methyltriphenylphosphonium bromide | C[P+](C1=CC=CC=C1)(C2=CC=CC=C2)C3=CC=CC=C3.[Br-] | 2,2,2-Trifluoroacetamide | C(=O)(C(F)(F)F)N | 0.111 | 0.889 | 318.1377 | 1372.4719 | 35
| Methyltriphenylphosphonium bromide | C[P+](C1=CC=CC=C1)(C2=CC=CC=C2)C3=CC=CC=C3.[Br-] | 2,2,2-Trifluoroacetamide | C(=O)(C(F)(F)F)N | 0.111 | 0.889 | 318.15 | 1372.7 | 86
| Methyltriphenylphosphonium bromide | C[P+](C1=CC=CC=C1)(C2=CC=CC=C2)C3=CC=CC=C3.[Br-] | 2,2,2-Trifluoroacetamide | C(=O)(C(F)(F)F)N | 0.111 | 0.889 | 328.15 | 1361.6 | 86
| Methyltriphenylphosphonium bromide | C[P+](C1=CC=CC=C1)(C2=CC=CC=C2)C3=CC=CC=C3.[Br-] | 2,2,2-Trifluoroacetamide | C(=O)(C(F)(F)F)N | 0.111 | 0.889 | 328.1781 | 1361.236 | 35
| Methyltriphenylphosphonium bromide | C[P+](C1=CC=CC=C1)(C2=CC=CC=C2)C3=CC=CC=C3.[Br-] | 2,2,2-Trifluoroacetamide | C(=O)(C(F)(F)F)N | 0.111 | 0.889 | 338.0567 | 1351.1236 | 35
| Methyltriphenylphosphonium bromide | C[P+](C1=CC=CC=C1)(C2=CC=CC=C2)C3=CC=CC=C3.[Br-] | 2,2,2-Trifluoroacetamide | C(=O)(C(F)(F)F)N | 0.111 | 0.889 | 338.15 | 1350.4 | 86
| Methyltriphenylphosphonium bromide | C[P+](C1=CC=CC=C1)(C2=CC=CC=C2)C3=CC=CC=C3.[Br-] | 2,2,2-Trifluoroacetamide | C(=O)(C(F)(F)F)N | 0.111 | 0.889 | 348.0972 | 1339.8876 | 35
| Methyltriphenylphosphonium bromide | C[P+](C1=CC=CC=C1)(C2=CC=CC=C2)C3=CC=CC=C3.[Br-] | 2,2,2-Trifluoroacetamide | C(=O)(C(F)(F)F)N | 0.111 | 0.889 | 348.15 | 1339.3 | 86
| Methyltriphenylphosphonium bromide | C[P+](C1=CC=CC=C1)(C2=CC=CC=C2)C3=CC=CC=C3.[Br-] | 2,2,2-Trifluoroacetamide | C(=O)(C(F)(F)F)N | 0.111 | 0.889 | 358.1377 | 1328.6517 | 35
| Methyltriphenylphosphonium bromide | C[P+](C1=CC=CC=C1)(C2=CC=CC=C2)C3=CC=CC=C3.[Br-] | 2,2,2-Trifluoroacetamide | C(=O)(C(F)(F)F)N | 0.111 | 0.889 | 358.15 | 1328.2 | 86
| Methyltriphenylphosphonium bromide | C[P+](C1=CC=CC=C1)(C2=CC=CC=C2)C3=CC=CC=C3.[Br-] | 2,2,2-Trifluoroacetamide | C(=O)(C(F)(F)F)N | 0.111 | 0.889 | 368.1781 | 1317.4157 | 35
500 | Methyltriphenylphosphonium bromide | C[P+](C1=CC=CC=C1)(C2=CC=CC=C2)C3=CC=CC=C3.[Br-] | Ethylene glycol | C(CO)O | 0.091 | 0.909 | 293.15 | 1184.9 | 72
| Methyltriphenylphosphonium bromide | C[P+](C1=CC=CC=C1)(C2=CC=CC=C2)C3=CC=CC=C3.[Br-] | Ethylene glycol | C(CO)O | 0.091 | 0.909 | 298.15 | 1181.3 | 72
| Methyltriphenylphosphonium bromide | C[P+](C1=CC=CC=C1)(C2=CC=CC=C2)C3=CC=CC=C3.[Br-] | Ethylene glycol | C(CO)O | 0.091 | 0.909 | 303.15 | 1177.7 | 72
| Methyltriphenylphosphonium bromide | C[P+](C1=CC=CC=C1)(C2=CC=CC=C2)C3=CC=CC=C3.[Br-] | Ethylene glycol | C(CO)O | 0.091 | 0.909 | 308.15 | 1174 | 72
| Methyltriphenylphosphonium bromide | C[P+](C1=CC=CC=C1)(C2=CC=CC=C2)C3=CC=CC=C3.[Br-] | Ethylene glycol | C(CO)O | 0.091 | 0.909 | 313.15 | 1170.4 | 72
| Methyltriphenylphosphonium bromide | C[P+](C1=CC=CC=C1)(C2=CC=CC=C2)C3=CC=CC=C3.[Br-] | Ethylene glycol | C(CO)O | 0.091 | 0.909 | 318.15 | 1166.8 | 72
| Methyltriphenylphosphonium bromide | C[P+](C1=CC=CC=C1)(C2=CC=CC=C2)C3=CC=CC=C3.[Br-] | Ethylene glycol | C(CO)O | 0.091 | 0.909 | 323.15 | 1163.1 | 72
501 | Methyltriphenylphosphonium bromide | C[P+](C1=CC=CC=C1)(C2=CC=CC=C2)C3=CC=CC=C3.[Br-] | Ethylene glycol | C(CO)O | 0.111 | 0.889 | 293.15 | 1196.4 | 72
| Methyltriphenylphosphonium bromide | C[P+](C1=CC=CC=C1)(C2=CC=CC=C2)C3=CC=CC=C3.[Br-] | Ethylene glycol | C(CO)O | 0.111 | 0.889 | 298.15 | 1192.8 | 72
| Methyltriphenylphosphonium bromide | C[P+](C1=CC=CC=C1)(C2=CC=CC=C2)C3=CC=CC=C3.[Br-] | Ethylene glycol | C(CO)O | 0.111 | 0.889 | 303.15 | 1189.2 | 72
| Methyltriphenylphosphonium bromide | C[P+](C1=CC=CC=C1)(C2=CC=CC=C2)C3=CC=CC=C3.[Br-] | Ethylene glycol | C(CO)O | 0.111 | 0.889 | 308.15 | 1185.5 | 72
| Methyltriphenylphosphonium bromide | C[P+](C1=CC=CC=C1)(C2=CC=CC=C2)C3=CC=CC=C3.[Br-] | Ethylene glycol | C(CO)O | 0.111 | 0.889 | 313.15 | 1181.5 | 72
| Methyltriphenylphosphonium bromide | C[P+](C1=CC=CC=C1)(C2=CC=CC=C2)C3=CC=CC=C3.[Br-] | Ethylene glycol | C(CO)O | 0.111 | 0.889 | 318.15 | 1178.8 | 72
| Methyltriphenylphosphonium bromide | C[P+](C1=CC=CC=C1)(C2=CC=CC=C2)C3=CC=CC=C3.[Br-] | Ethylene glycol | C(CO)O | 0.111 | 0.889 | 323.15 | 1174 | 72
502 | Methyltriphenylphosphonium bromide | C[P+](C1=CC=CC=C1)(C2=CC=CC=C2)C3=CC=CC=C3.[Br-] | Ethylene glycol | C(CO)O | 0.143 | 0.857 | 293.15 | 1211.5 | 72
| Methyltriphenylphosphonium bromide | C[P+](C1=CC=CC=C1)(C2=CC=CC=C2)C3=CC=CC=C3.[Br-] | Ethylene glycol | C(CO)O | 0.143 | 0.857 | 298.15 | 1207.9 | 72
| Methyltriphenylphosphonium bromide | C[P+](C1=CC=CC=C1)(C2=CC=CC=C2)C3=CC=CC=C3.[Br-] | Ethylene glycol | C(CO)O | 0.143 | 0.857 | 303.15 | 1204.3 | 72
| Methyltriphenylphosphonium bromide | C[P+](C1=CC=CC=C1)(C2=CC=CC=C2)C3=CC=CC=C3.[Br-] | Ethylene glycol | C(CO)O | 0.143 | 0.857 | 308.15 | 1200.7 | 72
| Methyltriphenylphosphonium bromide | C[P+](C1=CC=CC=C1)(C2=CC=CC=C2)C3=CC=CC=C3.[Br-] | Ethylene glycol | C(CO)O | 0.143 | 0.857 | 313.15 | 1197.1 | 72
| Methyltriphenylphosphonium bromide | C[P+](C1=CC=CC=C1)(C2=CC=CC=C2)C3=CC=CC=C3.[Br-] | Ethylene glycol | C(CO)O | 0.143 | 0.857 | 318.15 | 1193.5 | 72
| Methyltriphenylphosphonium bromide | C[P+](C1=CC=CC=C1)(C2=CC=CC=C2)C3=CC=CC=C3.[Br-] | Ethylene glycol | C(CO)O | 0.143 | 0.857 | 323.15 | 1189.9 | 72
503 | Methyltriphenylphosphonium bromide | C[P+](C1=CC=CC=C1)(C2=CC=CC=C2)C3=CC=CC=C3.[Br-] | Ethylene glycol | C(CO)O | 0.16 | 0.84 | 298.15 | 1219.85 | 34\47
| Methyltriphenylphosphonium bromide | C[P+](C1=CC=CC=C1)(C2=CC=CC=C2)C3=CC=CC=C3.[Br-] | Ethylene glycol | C(CO)O | 0.16 | 0.84 | 303.15 | 1216.3 | 47
| Methyltriphenylphosphonium bromide | C[P+](C1=CC=CC=C1)(C2=CC=CC=C2)C3=CC=CC=C3.[Br-] | Ethylene glycol | C(CO)O | 0.16 | 0.84 | 308.15 | 1212.4 | 47
| Methyltriphenylphosphonium bromide | C[P+](C1=CC=CC=C1)(C2=CC=CC=C2)C3=CC=CC=C3.[Br-] | Ethylene glycol | C(CO)O | 0.16 | 0.84 | 313.15 | 1208.6 | 47
| Methyltriphenylphosphonium bromide | C[P+](C1=CC=CC=C1)(C2=CC=CC=C2)C3=CC=CC=C3.[Br-] | Ethylene glycol | C(CO)O | 0.16 | 0.84 | 318.15 | 1205.2 | 47
| Methyltriphenylphosphonium bromide | C[P+](C1=CC=CC=C1)(C2=CC=CC=C2)C3=CC=CC=C3.[Br-] | Ethylene glycol | C(CO)O | 0.16 | 0.84 | 323.15 | 1202 | 47
| Methyltriphenylphosphonium bromide | C[P+](C1=CC=CC=C1)(C2=CC=CC=C2)C3=CC=CC=C3.[Br-] | Ethylene glycol | C(CO)O | 0.16 | 0.84 | 328.15 | 1198 | 47
| Methyltriphenylphosphonium bromide | C[P+](C1=CC=CC=C1)(C2=CC=CC=C2)C3=CC=CC=C3.[Br-] | Ethylene glycol | C(CO)O | 0.16 | 0.84 | 333.15 | 1194.7 | 47
| Methyltriphenylphosphonium bromide | C[P+](C1=CC=CC=C1)(C2=CC=CC=C2)C3=CC=CC=C3.[Br-] | Ethylene glycol | C(CO)O | 0.16 | 0.84 | 338.15 | 1190.7 | 47
| Methyltriphenylphosphonium bromide | C[P+](C1=CC=CC=C1)(C2=CC=CC=C2)C3=CC=CC=C3.[Br-] | Ethylene glycol | C(CO)O | 0.16 | 0.84 | 343.15 | 1187 | 47
| Methyltriphenylphosphonium bromide | C[P+](C1=CC=CC=C1)(C2=CC=CC=C2)C3=CC=CC=C3.[Br-] | Ethylene glycol | C(CO)O | 0.16 | 0.84 | 348.15 | 1183.4 | 47
| Methyltriphenylphosphonium bromide | C[P+](C1=CC=CC=C1)(C2=CC=CC=C2)C3=CC=CC=C3.[Br-] | Ethylene glycol | C(CO)O | 0.16 | 0.84 | 353.15 | 1179.2 | 47
| Methyltriphenylphosphonium bromide | C[P+](C1=CC=CC=C1)(C2=CC=CC=C2)C3=CC=CC=C3.[Br-] | Ethylene glycol | C(CO)O | 0.16 | 0.84 | 358.15 | 1176.1 | 47
| Methyltriphenylphosphonium bromide | C[P+](C1=CC=CC=C1)(C2=CC=CC=C2)C3=CC=CC=C3.[Br-] | Ethylene glycol | C(CO)O | 0.16 | 0.84 | 363.15 | 1172.3 | 47
| Methyltriphenylphosphonium bromide | C[P+](C1=CC=CC=C1)(C2=CC=CC=C2)C3=CC=CC=C3.[Br-] | Ethylene glycol | C(CO)O | 0.16 | 0.84 | 368.15 | 1168.8 | 47
504 | Methyltriphenylphosphonium bromide | C[P+](C1=CC=CC=C1)(C2=CC=CC=C2)C3=CC=CC=C3.[Br-] | Ethylene glycol | C(CO)O | 0.167 | 0.833 | 293.15 | 1222.6 | 72
| Methyltriphenylphosphonium bromide | C[P+](C1=CC=CC=C1)(C2=CC=CC=C2)C3=CC=CC=C3.[Br-] | Ethylene glycol | C(CO)O | 0.167 | 0.833 | 298.15 | 1219 | 72
| Methyltriphenylphosphonium bromide | C[P+](C1=CC=CC=C1)(C2=CC=CC=C2)C3=CC=CC=C3.[Br-] | Ethylene glycol | C(CO)O | 0.167 | 0.833 | 303.15 | 1215.4 | 72
| Methyltriphenylphosphonium bromide | C[P+](C1=CC=CC=C1)(C2=CC=CC=C2)C3=CC=CC=C3.[Br-] | Ethylene glycol | C(CO)O | 0.167 | 0.833 | 308.15 | 1211.9 | 72
| Methyltriphenylphosphonium bromide | C[P+](C1=CC=CC=C1)(C2=CC=CC=C2)C3=CC=CC=C3.[Br-] | Ethylene glycol | C(CO)O | 0.167 | 0.833 | 313.15 | 1208.3 | 72
| Methyltriphenylphosphonium bromide | C[P+](C1=CC=CC=C1)(C2=CC=CC=C2)C3=CC=CC=C3.[Br-] | Ethylene glycol | C(CO)O | 0.167 | 0.833 | 318.15 | 1204.7 | 72
| Methyltriphenylphosphonium bromide | C[P+](C1=CC=CC=C1)(C2=CC=CC=C2)C3=CC=CC=C3.[Br-] | Ethylene glycol | C(CO)O | 0.167 | 0.833 | 323.15 | 1201.1 | 72
505 | Methyltriphenylphosphonium bromide | C[P+](C1=CC=CC=C1)(C2=CC=CC=C2)C3=CC=CC=C3.[Br-] | Ethylene glycol | C(CO)O | 0.2 | 0.8 | 293.15 | 1235.5 | 72
| Methyltriphenylphosphonium bromide | C[P+](C1=CC=CC=C1)(C2=CC=CC=C2)C3=CC=CC=C3.[Br-] | Ethylene glycol | C(CO)O | 0.2 | 0.8 | 298.15 | 1232.8 | 34\47
| Methyltriphenylphosphonium bromide | C[P+](C1=CC=CC=C1)(C2=CC=CC=C2)C3=CC=CC=C3.[Br-] | Ethylene glycol | C(CO)O | 0.2 | 0.8 | 303.15 | 1229 | 47
| Methyltriphenylphosphonium bromide | C[P+](C1=CC=CC=C1)(C2=CC=CC=C2)C3=CC=CC=C3.[Br-] | Ethylene glycol | C(CO)O | 0.2 | 0.8 | 308.0972 | 1225.2809 | 35
| Methyltriphenylphosphonium bromide | C[P+](C1=CC=CC=C1)(C2=CC=CC=C2)C3=CC=CC=C3.[Br-] | Ethylene glycol | C(CO)O | 0.2 | 0.8 | 308.15 | 1225.6 | 47
| Methyltriphenylphosphonium bromide | C[P+](C1=CC=CC=C1)(C2=CC=CC=C2)C3=CC=CC=C3.[Br-] | Ethylene glycol | C(CO)O | 0.2 | 0.8 | 313.15 | 1222 | 47
| Methyltriphenylphosphonium bromide | C[P+](C1=CC=CC=C1)(C2=CC=CC=C2)C3=CC=CC=C3.[Br-] | Ethylene glycol | C(CO)O | 0.2 | 0.8 | 318.1377 | 1218.5393 | 35
| Methyltriphenylphosphonium bromide | C[P+](C1=CC=CC=C1)(C2=CC=CC=C2)C3=CC=CC=C3.[Br-] | Ethylene glycol | C(CO)O | 0.2 | 0.8 | 318.15 | 1218.5 | 47
| Methyltriphenylphosphonium bromide | C[P+](C1=CC=CC=C1)(C2=CC=CC=C2)C3=CC=CC=C3.[Br-] | Ethylene glycol | C(CO)O | 0.2 | 0.8 | 323.15 | 1215.1 | 47
| Methyltriphenylphosphonium bromide | C[P+](C1=CC=CC=C1)(C2=CC=CC=C2)C3=CC=CC=C3.[Br-] | Ethylene glycol | C(CO)O | 0.2 | 0.8 | 328.15 | 1211.4 | 86
| Methyltriphenylphosphonium bromide | C[P+](C1=CC=CC=C1)(C2=CC=CC=C2)C3=CC=CC=C3.[Br-] | Ethylene glycol | C(CO)O | 0.2 | 0.8 | 328.1781 | 1211.7978 | 35
| Methyltriphenylphosphonium bromide | C[P+](C1=CC=CC=C1)(C2=CC=CC=C2)C3=CC=CC=C3.[Br-] | Ethylene glycol | C(CO)O | 0.2 | 0.8 | 333.15 | 1207.9 | 47
| Methyltriphenylphosphonium bromide | C[P+](C1=CC=CC=C1)(C2=CC=CC=C2)C3=CC=CC=C3.[Br-] | Ethylene glycol | C(CO)O | 0.2 | 0.8 | 338.0567 | 1203.9326 | 35
| Methyltriphenylphosphonium bromide | C[P+](C1=CC=CC=C1)(C2=CC=CC=C2)C3=CC=CC=C3.[Br-] | Ethylene glycol | C(CO)O | 0.2 | 0.8 | 338.15 | 1204.3 | 47\86
| Methyltriphenylphosphonium bromide | C[P+](C1=CC=CC=C1)(C2=CC=CC=C2)C3=CC=CC=C3.[Br-] | Ethylene glycol | C(CO)O | 0.2 | 0.8 | 343.15 | 1200.6 | 47
| Methyltriphenylphosphonium bromide | C[P+](C1=CC=CC=C1)(C2=CC=CC=C2)C3=CC=CC=C3.[Br-] | Ethylene glycol | C(CO)O | 0.2 | 0.8 | 348.0972 | 1197.191 | 35
| Methyltriphenylphosphonium bromide | C[P+](C1=CC=CC=C1)(C2=CC=CC=C2)C3=CC=CC=C3.[Br-] | Ethylene glycol | C(CO)O | 0.2 | 0.8 | 348.15 | 1197.2 | 47
| Methyltriphenylphosphonium bromide | C[P+](C1=CC=CC=C1)(C2=CC=CC=C2)C3=CC=CC=C3.[Br-] | Ethylene glycol | C(CO)O | 0.2 | 0.8 | 353.15 | 1193.6 | 47
| Methyltriphenylphosphonium bromide | C[P+](C1=CC=CC=C1)(C2=CC=CC=C2)C3=CC=CC=C3.[Br-] | Ethylene glycol | C(CO)O | 0.2 | 0.8 | 358.1377 | 1190.4494 | 35
| Methyltriphenylphosphonium bromide | C[P+](C1=CC=CC=C1)(C2=CC=CC=C2)C3=CC=CC=C3.[Br-] | Ethylene glycol | C(CO)O | 0.2 | 0.8 | 358.15 | 1190 | 47
| Methyltriphenylphosphonium bromide | C[P+](C1=CC=CC=C1)(C2=CC=CC=C2)C3=CC=CC=C3.[Br-] | Ethylene glycol | C(CO)O | 0.2 | 0.8 | 363.15 | 1186.4 | 47
| Methyltriphenylphosphonium bromide | C[P+](C1=CC=CC=C1)(C2=CC=CC=C2)C3=CC=CC=C3.[Br-] | Ethylene glycol | C(CO)O | 0.2 | 0.8 | 368.15 | 1182.8 | 47
| Methyltriphenylphosphonium bromide | C[P+](C1=CC=CC=C1)(C2=CC=CC=C2)C3=CC=CC=C3.[Br-] | Ethylene glycol | C(CO)O | 0.2 | 0.8 | 368.1781 | 1183.7079 | 35
506 | Methyltriphenylphosphonium bromide | C[P+](C1=CC=CC=C1)(C2=CC=CC=C2)C3=CC=CC=C3.[Br-] | Ethylene glycol | C(CO)O | 0.25 | 0.75 | 293.15 | 1247.2 | 72
| Methyltriphenylphosphonium bromide | C[P+](C1=CC=CC=C1)(C2=CC=CC=C2)C3=CC=CC=C3.[Br-] | Ethylene glycol | C(CO)O | 0.25 | 0.75 | 298.15 | 1250.3 | 34\47
| Methyltriphenylphosphonium bromide | C[P+](C1=CC=CC=C1)(C2=CC=CC=C2)C3=CC=CC=C3.[Br-] | Ethylene glycol | C(CO)O | 0.25 | 0.75 | 303.15 | 1242.4 | 47
| Methyltriphenylphosphonium bromide | C[P+](C1=CC=CC=C1)(C2=CC=CC=C2)C3=CC=CC=C3.[Br-] | Ethylene glycol | C(CO)O | 0.25 | 0.75 | 308.15 | 1243.2 | 47
| Methyltriphenylphosphonium bromide | C[P+](C1=CC=CC=C1)(C2=CC=CC=C2)C3=CC=CC=C3.[Br-] | Ethylene glycol | C(CO)O | 0.25 | 0.75 | 313.15 | 1239.8 | 47
| Methyltriphenylphosphonium bromide | C[P+](C1=CC=CC=C1)(C2=CC=CC=C2)C3=CC=CC=C3.[Br-] | Ethylene glycol | C(CO)O | 0.25 | 0.75 | 318.15 | 1236.3 | 47
| Methyltriphenylphosphonium bromide | C[P+](C1=CC=CC=C1)(C2=CC=CC=C2)C3=CC=CC=C3.[Br-] | Ethylene glycol | C(CO)O | 0.25 | 0.75 | 323.15 | 1232.4 | 47
| Methyltriphenylphosphonium bromide | C[P+](C1=CC=CC=C1)(C2=CC=CC=C2)C3=CC=CC=C3.[Br-] | Ethylene glycol | C(CO)O | 0.25 | 0.75 | 328.15 | 1229.3 | 47
| Methyltriphenylphosphonium bromide | C[P+](C1=CC=CC=C1)(C2=CC=CC=C2)C3=CC=CC=C3.[Br-] | Ethylene glycol | C(CO)O | 0.25 | 0.75 | 333.15 | 1226 | 47
| Methyltriphenylphosphonium bromide | C[P+](C1=CC=CC=C1)(C2=CC=CC=C2)C3=CC=CC=C3.[Br-] | Ethylene glycol | C(CO)O | 0.25 | 0.75 | 338.15 | 1222.3 | 47
| Methyltriphenylphosphonium bromide | C[P+](C1=CC=CC=C1)(C2=CC=CC=C2)C3=CC=CC=C3.[Br-] | Ethylene glycol | C(CO)O | 0.25 | 0.75 | 343.15 | 1218.8 | 47
| Methyltriphenylphosphonium bromide | C[P+](C1=CC=CC=C1)(C2=CC=CC=C2)C3=CC=CC=C3.[Br-] | Ethylene glycol | C(CO)O | 0.25 | 0.75 | 348.15 | 1215.3 | 47
| Methyltriphenylphosphonium bromide | C[P+](C1=CC=CC=C1)(C2=CC=CC=C2)C3=CC=CC=C3.[Br-] | Ethylene glycol | C(CO)O | 0.25 | 0.75 | 353.15 | 1211.9 | 47
| Methyltriphenylphosphonium bromide | C[P+](C1=CC=CC=C1)(C2=CC=CC=C2)C3=CC=CC=C3.[Br-] | Ethylene glycol | C(CO)O | 0.25 | 0.75 | 358.15 | 1208.3 | 47
| Methyltriphenylphosphonium bromide | C[P+](C1=CC=CC=C1)(C2=CC=CC=C2)C3=CC=CC=C3.[Br-] | Ethylene glycol | C(CO)O | 0.25 | 0.75 | 363.15 | 1204.5 | 47
| Methyltriphenylphosphonium bromide | C[P+](C1=CC=CC=C1)(C2=CC=CC=C2)C3=CC=CC=C3.[Br-] | Ethylene glycol | C(CO)O | 0.25 | 0.75 | 368.15 | 1201.3 | 47
507 | Methyltriphenylphosphonium bromide | C[P+](C1=CC=CC=C1)(C2=CC=CC=C2)C3=CC=CC=C3.[Br-] | Glycerol | C(C(CO)O)O | 0.2 | 0.8 | 298.15 | 1289.1 | 34\47
| Methyltriphenylphosphonium bromide | C[P+](C1=CC=CC=C1)(C2=CC=CC=C2)C3=CC=CC=C3.[Br-] | Glycerol | C(C(CO)O)O | 0.2 | 0.8 | 303.15 | 1285.5 | 47
| Methyltriphenylphosphonium bromide | C[P+](C1=CC=CC=C1)(C2=CC=CC=C2)C3=CC=CC=C3.[Br-] | Glycerol | C(C(CO)O)O | 0.2 | 0.8 | 308.15 | 1281.7 | 47
| Methyltriphenylphosphonium bromide | C[P+](C1=CC=CC=C1)(C2=CC=CC=C2)C3=CC=CC=C3.[Br-] | Glycerol | C(C(CO)O)O | 0.2 | 0.8 | 313.15 | 1278 | 47
| Methyltriphenylphosphonium bromide | C[P+](C1=CC=CC=C1)(C2=CC=CC=C2)C3=CC=CC=C3.[Br-] | Glycerol | C(C(CO)O)O | 0.2 | 0.8 | 318.15 | 1274.5 | 47
| Methyltriphenylphosphonium bromide | C[P+](C1=CC=CC=C1)(C2=CC=CC=C2)C3=CC=CC=C3.[Br-] | Glycerol | C(C(CO)O)O | 0.2 | 0.8 | 323.15 | 1271 | 47
| Methyltriphenylphosphonium bromide | C[P+](C1=CC=CC=C1)(C2=CC=CC=C2)C3=CC=CC=C3.[Br-] | Glycerol | C(C(CO)O)O | 0.2 | 0.8 | 328.15 | 1267.3 | 47
| Methyltriphenylphosphonium bromide | C[P+](C1=CC=CC=C1)(C2=CC=CC=C2)C3=CC=CC=C3.[Br-] | Glycerol | C(C(CO)O)O | 0.2 | 0.8 | 333.15 | 1263.4 | 47
| Methyltriphenylphosphonium bromide | C[P+](C1=CC=CC=C1)(C2=CC=CC=C2)C3=CC=CC=C3.[Br-] | Glycerol | C(C(CO)O)O | 0.2 | 0.8 | 338.15 | 1260.1 | 47
| Methyltriphenylphosphonium bromide | C[P+](C1=CC=CC=C1)(C2=CC=CC=C2)C3=CC=CC=C3.[Br-] | Glycerol | C(C(CO)O)O | 0.2 | 0.8 | 343.15 | 1256.8 | 47
| Methyltriphenylphosphonium bromide | C[P+](C1=CC=CC=C1)(C2=CC=CC=C2)C3=CC=CC=C3.[Br-] | Glycerol | C(C(CO)O)O | 0.2 | 0.8 | 348.15 | 1252.9 | 47
| Methyltriphenylphosphonium bromide | C[P+](C1=CC=CC=C1)(C2=CC=CC=C2)C3=CC=CC=C3.[Br-] | Glycerol | C(C(CO)O)O | 0.2 | 0.8 | 353.15 | 1249.5 | 47
| Methyltriphenylphosphonium bromide | C[P+](C1=CC=CC=C1)(C2=CC=CC=C2)C3=CC=CC=C3.[Br-] | Glycerol | C(C(CO)O)O | 0.2 | 0.8 | 358.15 | 1245.7 | 47
| Methyltriphenylphosphonium bromide | C[P+](C1=CC=CC=C1)(C2=CC=CC=C2)C3=CC=CC=C3.[Br-] | Glycerol | C(C(CO)O)O | 0.2 | 0.8 | 363.15 | 1242.3 | 47
| Methyltriphenylphosphonium bromide | C[P+](C1=CC=CC=C1)(C2=CC=CC=C2)C3=CC=CC=C3.[Br-] | Glycerol | C(C(CO)O)O | 0.2 | 0.8 | 368.15 | 1238.5 | 47
508 | Methyltriphenylphosphonium bromide | C[P+](C1=CC=CC=C1)(C2=CC=CC=C2)C3=CC=CC=C3.[Br-] | Glycerol | C(C(CO)O)O | 0.25 | 0.75 | 298.15 | 1297.8 | 34\47
| Methyltriphenylphosphonium bromide | C[P+](C1=CC=CC=C1)(C2=CC=CC=C2)C3=CC=CC=C3.[Br-] | Glycerol | C(C(CO)O)O | 0.25 | 0.75 | 303.15 | 1294.5 | 47
| Methyltriphenylphosphonium bromide | C[P+](C1=CC=CC=C1)(C2=CC=CC=C2)C3=CC=CC=C3.[Br-] | Glycerol | C(C(CO)O)O | 0.25 | 0.75 | 308.15 | 1290.6 | 47
| Methyltriphenylphosphonium bromide | C[P+](C1=CC=CC=C1)(C2=CC=CC=C2)C3=CC=CC=C3.[Br-] | Glycerol | C(C(CO)O)O | 0.25 | 0.75 | 313.15 | 1287 | 47
| Methyltriphenylphosphonium bromide | C[P+](C1=CC=CC=C1)(C2=CC=CC=C2)C3=CC=CC=C3.[Br-] | Glycerol | C(C(CO)O)O | 0.25 | 0.75 | 318.15 | 1283.6 | 47
| Methyltriphenylphosphonium bromide | C[P+](C1=CC=CC=C1)(C2=CC=CC=C2)C3=CC=CC=C3.[Br-] | Glycerol | C(C(CO)O)O | 0.25 | 0.75 | 323.15 | 1280.9 | 47
| Methyltriphenylphosphonium bromide | C[P+](C1=CC=CC=C1)(C2=CC=CC=C2)C3=CC=CC=C3.[Br-] | Glycerol | C(C(CO)O)O | 0.25 | 0.75 | 328.15 | 1276.6 | 47
| Methyltriphenylphosphonium bromide | C[P+](C1=CC=CC=C1)(C2=CC=CC=C2)C3=CC=CC=C3.[Br-] | Glycerol | C(C(CO)O)O | 0.25 | 0.75 | 333.15 | 1273.6 | 47
| Methyltriphenylphosphonium bromide | C[P+](C1=CC=CC=C1)(C2=CC=CC=C2)C3=CC=CC=C3.[Br-] | Glycerol | C(C(CO)O)O | 0.25 | 0.75 | 338.15 | 1269.6 | 47
| Methyltriphenylphosphonium bromide | C[P+](C1=CC=CC=C1)(C2=CC=CC=C2)C3=CC=CC=C3.[Br-] | Glycerol | C(C(CO)O)O | 0.25 | 0.75 | 343.15 | 1266 | 47
| Methyltriphenylphosphonium bromide | C[P+](C1=CC=CC=C1)(C2=CC=CC=C2)C3=CC=CC=C3.[Br-] | Glycerol | C(C(CO)O)O | 0.25 | 0.75 | 348.15 | 1262.6 | 47
| Methyltriphenylphosphonium bromide | C[P+](C1=CC=CC=C1)(C2=CC=CC=C2)C3=CC=CC=C3.[Br-] | Glycerol | C(C(CO)O)O | 0.25 | 0.75 | 353.15 | 1259.3 | 47
| Methyltriphenylphosphonium bromide | C[P+](C1=CC=CC=C1)(C2=CC=CC=C2)C3=CC=CC=C3.[Br-] | Glycerol | C(C(CO)O)O | 0.25 | 0.75 | 358.15 | 1255.6 | 47
| Methyltriphenylphosphonium bromide | C[P+](C1=CC=CC=C1)(C2=CC=CC=C2)C3=CC=CC=C3.[Br-] | Glycerol | C(C(CO)O)O | 0.25 | 0.75 | 363.15 | 1252.4 | 47
| Methyltriphenylphosphonium bromide | C[P+](C1=CC=CC=C1)(C2=CC=CC=C2)C3=CC=CC=C3.[Br-] | Glycerol | C(C(CO)O)O | 0.25 | 0.75 | 368.15 | 1248.6 | 47
509 | Methyltriphenylphosphonium bromide | C[P+](C1=CC=CC=C1)(C2=CC=CC=C2)C3=CC=CC=C3.[Br-] | Glycerol | C(C(CO)O)O | 0.333 | 0.667 | 298.15 | 1306.75 | 34\47
| Methyltriphenylphosphonium bromide | C[P+](C1=CC=CC=C1)(C2=CC=CC=C2)C3=CC=CC=C3.[Br-] | Glycerol | C(C(CO)O)O | 0.333 | 0.667 | 303.15 | 1303 | 47
| Methyltriphenylphosphonium bromide | C[P+](C1=CC=CC=C1)(C2=CC=CC=C2)C3=CC=CC=C3.[Br-] | Glycerol | C(C(CO)O)O | 0.333 | 0.667 | 308.0972 | 1299.4382 | 35
| Methyltriphenylphosphonium bromide | C[P+](C1=CC=CC=C1)(C2=CC=CC=C2)C3=CC=CC=C3.[Br-] | Glycerol | C(C(CO)O)O | 0.333 | 0.667 | 308.15 | 1299 | 47
| Methyltriphenylphosphonium bromide | C[P+](C1=CC=CC=C1)(C2=CC=CC=C2)C3=CC=CC=C3.[Br-] | Glycerol | C(C(CO)O)O | 0.333 | 0.667 | 313.15 | 1295.2 | 47
| Methyltriphenylphosphonium bromide | C[P+](C1=CC=CC=C1)(C2=CC=CC=C2)C3=CC=CC=C3.[Br-] | Glycerol | C(C(CO)O)O | 0.333 | 0.667 | 318.1377 | 1291.573 | 35
| Methyltriphenylphosphonium bromide | C[P+](C1=CC=CC=C1)(C2=CC=CC=C2)C3=CC=CC=C3.[Br-] | Glycerol | C(C(CO)O)O | 0.333 | 0.667 | 318.15 | 1292 | 47
| Methyltriphenylphosphonium bromide | C[P+](C1=CC=CC=C1)(C2=CC=CC=C2)C3=CC=CC=C3.[Br-] | Glycerol | C(C(CO)O)O | 0.333 | 0.667 | 323.15 | 1288.6 | 47
| Methyltriphenylphosphonium bromide | C[P+](C1=CC=CC=C1)(C2=CC=CC=C2)C3=CC=CC=C3.[Br-] | Glycerol | C(C(CO)O)O | 0.333 | 0.667 | 328.15 | 1285.1 | 47
| Methyltriphenylphosphonium bromide | C[P+](C1=CC=CC=C1)(C2=CC=CC=C2)C3=CC=CC=C3.[Br-] | Glycerol | C(C(CO)O)O | 0.333 | 0.667 | 328.1781 | 1284.8315 | 35
| Methyltriphenylphosphonium bromide | C[P+](C1=CC=CC=C1)(C2=CC=CC=C2)C3=CC=CC=C3.[Br-] | Glycerol | C(C(CO)O)O | 0.333 | 0.667 | 333.15 | 1281.7 | 47
| Methyltriphenylphosphonium bromide | C[P+](C1=CC=CC=C1)(C2=CC=CC=C2)C3=CC=CC=C3.[Br-] | Glycerol | C(C(CO)O)O | 0.333 | 0.667 | 338.0567 | 1278.0899 | 35
| Methyltriphenylphosphonium bromide | C[P+](C1=CC=CC=C1)(C2=CC=CC=C2)C3=CC=CC=C3.[Br-] | Glycerol | C(C(CO)O)O | 0.333 | 0.667 | 338.15 | 1278.2 | 47
| Methyltriphenylphosphonium bromide | C[P+](C1=CC=CC=C1)(C2=CC=CC=C2)C3=CC=CC=C3.[Br-] | Glycerol | C(C(CO)O)O | 0.333 | 0.667 | 343.15 | 1274.9 | 47
| Methyltriphenylphosphonium bromide | C[P+](C1=CC=CC=C1)(C2=CC=CC=C2)C3=CC=CC=C3.[Br-] | Glycerol | C(C(CO)O)O | 0.333 | 0.667 | 348.0972 | 1271.3483 | 35
| Methyltriphenylphosphonium bromide | C[P+](C1=CC=CC=C1)(C2=CC=CC=C2)C3=CC=CC=C3.[Br-] | Glycerol | C(C(CO)O)O | 0.333 | 0.667 | 348.15 | 1271.5 | 47
| Methyltriphenylphosphonium bromide | C[P+](C1=CC=CC=C1)(C2=CC=CC=C2)C3=CC=CC=C3.[Br-] | Glycerol | C(C(CO)O)O | 0.333 | 0.667 | 353.15 | 1268.2 | 47
| Methyltriphenylphosphonium bromide | C[P+](C1=CC=CC=C1)(C2=CC=CC=C2)C3=CC=CC=C3.[Br-] | Glycerol | C(C(CO)O)O | 0.333 | 0.667 | 358.1377 | 1264.6067 | 35
| Methyltriphenylphosphonium bromide | C[P+](C1=CC=CC=C1)(C2=CC=CC=C2)C3=CC=CC=C3.[Br-] | Glycerol | C(C(CO)O)O | 0.333 | 0.667 | 358.15 | 1264.8 | 47
| Methyltriphenylphosphonium bromide | C[P+](C1=CC=CC=C1)(C2=CC=CC=C2)C3=CC=CC=C3.[Br-] | Glycerol | C(C(CO)O)O | 0.333 | 0.667 | 363.15 | 1261.5 | 47
| Methyltriphenylphosphonium bromide | C[P+](C1=CC=CC=C1)(C2=CC=CC=C2)C3=CC=CC=C3.[Br-] | Glycerol | C(C(CO)O)O | 0.333 | 0.667 | 368.15 | 1258.1 | 47
| Methyltriphenylphosphonium bromide | C[P+](C1=CC=CC=C1)(C2=CC=CC=C2)C3=CC=CC=C3.[Br-] | Glycerol | C(C(CO)O)O | 0.333 | 0.667 | 368.1781 | 1257.8652 | 35
510 | Methyltriphenylphosphonium bromide | C[P+](C1=CC=CC=C1)(C2=CC=CC=C2)C3=CC=CC=C3.[Br-] | Glycerol | C(C(CO)O)O | 0.364 | 0.636 | 298.15 | 1289.9 | 86
| Methyltriphenylphosphonium bromide | C[P+](C1=CC=CC=C1)(C2=CC=CC=C2)C3=CC=CC=C3.[Br-] | Glycerol | C(C(CO)O)O | 0.364 | 0.636 | 308.15 | 1283 | 86
| Methyltriphenylphosphonium bromide | C[P+](C1=CC=CC=C1)(C2=CC=CC=C2)C3=CC=CC=C3.[Br-] | Glycerol | C(C(CO)O)O | 0.364 | 0.636 | 318.15 | 1275.9 | 86
| Methyltriphenylphosphonium bromide | C[P+](C1=CC=CC=C1)(C2=CC=CC=C2)C3=CC=CC=C3.[Br-] | Glycerol | C(C(CO)O)O | 0.364 | 0.636 | 328.15 | 1268.8 | 86
| Methyltriphenylphosphonium bromide | C[P+](C1=CC=CC=C1)(C2=CC=CC=C2)C3=CC=CC=C3.[Br-] | Glycerol | C(C(CO)O)O | 0.364 | 0.636 | 338.15 | 1261.9 | 86
| Methyltriphenylphosphonium bromide | C[P+](C1=CC=CC=C1)(C2=CC=CC=C2)C3=CC=CC=C3.[Br-] | Glycerol | C(C(CO)O)O | 0.364 | 0.636 | 348.15 | 1255 | 86
| Methyltriphenylphosphonium bromide | C[P+](C1=CC=CC=C1)(C2=CC=CC=C2)C3=CC=CC=C3.[Br-] | Glycerol | C(C(CO)O)O | 0.364 | 0.636 | 358.15 | 1248 | 86
511 | Methyltriphenylphosphonium bromide | C[P+](C1=CC=CC=C1)(C2=CC=CC=C2)C3=CC=CC=C3.[Br-] | Levulinic acid | CC(=O)CCC(=O)O | 0.8 | 0.2 | 298.15 | 1217.6 | 17
512 | Methyltriphenylphosphonium bromide | C[P+](C1=CC=CC=C1)(C2=CC=CC=C2)C3=CC=CC=C3.[Br-] | Methyldiethanolamine | CN(CCO)CCO | 0.059 | 0.941 | 293.15 | 1084.97 | 127
| Methyltriphenylphosphonium bromide | C[P+](C1=CC=CC=C1)(C2=CC=CC=C2)C3=CC=CC=C3.[Br-] | Methyldiethanolamine | CN(CCO)CCO | 0.059 | 0.941 | 298.15 | 1083.1 | 127
| Methyltriphenylphosphonium bromide | C[P+](C1=CC=CC=C1)(C2=CC=CC=C2)C3=CC=CC=C3.[Br-] | Methyldiethanolamine | CN(CCO)CCO | 0.059 | 0.941 | 303.15 | 1079.32 | 127
| Methyltriphenylphosphonium bromide | C[P+](C1=CC=CC=C1)(C2=CC=CC=C2)C3=CC=CC=C3.[Br-] | Methyldiethanolamine | CN(CCO)CCO | 0.059 | 0.941 | 308.15 | 1075.59 | 127
| Methyltriphenylphosphonium bromide | C[P+](C1=CC=CC=C1)(C2=CC=CC=C2)C3=CC=CC=C3.[Br-] | Methyldiethanolamine | CN(CCO)CCO | 0.059 | 0.941 | 313.15 | 1071.82 | 127
| Methyltriphenylphosphonium bromide | C[P+](C1=CC=CC=C1)(C2=CC=CC=C2)C3=CC=CC=C3.[Br-] | Methyldiethanolamine | CN(CCO)CCO | 0.059 | 0.941 | 318.15 | 1068.08 | 127
| Methyltriphenylphosphonium bromide | C[P+](C1=CC=CC=C1)(C2=CC=CC=C2)C3=CC=CC=C3.[Br-] | Methyldiethanolamine | CN(CCO)CCO | 0.059 | 0.941 | 323.15 | 1064.31 | 127
| Methyltriphenylphosphonium bromide | C[P+](C1=CC=CC=C1)(C2=CC=CC=C2)C3=CC=CC=C3.[Br-] | Methyldiethanolamine | CN(CCO)CCO | 0.059 | 0.941 | 328.15 | 1060.54 | 127
| Methyltriphenylphosphonium bromide | C[P+](C1=CC=CC=C1)(C2=CC=CC=C2)C3=CC=CC=C3.[Br-] | Methyldiethanolamine | CN(CCO)CCO | 0.059 | 0.941 | 333.15 | 1056.785 | 127
| Methyltriphenylphosphonium bromide | C[P+](C1=CC=CC=C1)(C2=CC=CC=C2)C3=CC=CC=C3.[Br-] | Methyldiethanolamine | CN(CCO)CCO | 0.059 | 0.941 | 338.15 | 1052.98 | 127
| Methyltriphenylphosphonium bromide | C[P+](C1=CC=CC=C1)(C2=CC=CC=C2)C3=CC=CC=C3.[Br-] | Methyldiethanolamine | CN(CCO)CCO | 0.059 | 0.941 | 343.15 | 1049.195 | 127
| Methyltriphenylphosphonium bromide | C[P+](C1=CC=CC=C1)(C2=CC=CC=C2)C3=CC=CC=C3.[Br-] | Methyldiethanolamine | CN(CCO)CCO | 0.059 | 0.941 | 348.15 | 1045.47 | 127
| Methyltriphenylphosphonium bromide | C[P+](C1=CC=CC=C1)(C2=CC=CC=C2)C3=CC=CC=C3.[Br-] | Methyldiethanolamine | CN(CCO)CCO | 0.059 | 0.941 | 353.15 | 1041.675 | 127
513 | Methyltriphenylphosphonium bromide | C[P+](C1=CC=CC=C1)(C2=CC=CC=C2)C3=CC=CC=C3.[Br-] | Methyldiethanolamine | CN(CCO)CCO | 0.091 | 0.909 | 293.15 | 1104.85 | 127
| Methyltriphenylphosphonium bromide | C[P+](C1=CC=CC=C1)(C2=CC=CC=C2)C3=CC=CC=C3.[Br-] | Methyldiethanolamine | CN(CCO)CCO | 0.091 | 0.909 | 298.15 | 1102.99 | 127
| Methyltriphenylphosphonium bromide | C[P+](C1=CC=CC=C1)(C2=CC=CC=C2)C3=CC=CC=C3.[Br-] | Methyldiethanolamine | CN(CCO)CCO | 0.091 | 0.909 | 303.15 | 1099.28 | 127
| Methyltriphenylphosphonium bromide | C[P+](C1=CC=CC=C1)(C2=CC=CC=C2)C3=CC=CC=C3.[Br-] | Methyldiethanolamine | CN(CCO)CCO | 0.091 | 0.909 | 308.15 | 1095.54 | 127
| Methyltriphenylphosphonium bromide | C[P+](C1=CC=CC=C1)(C2=CC=CC=C2)C3=CC=CC=C3.[Br-] | Methyldiethanolamine | CN(CCO)CCO | 0.091 | 0.909 | 313.15 | 1091.81 | 127
| Methyltriphenylphosphonium bromide | C[P+](C1=CC=CC=C1)(C2=CC=CC=C2)C3=CC=CC=C3.[Br-] | Methyldiethanolamine | CN(CCO)CCO | 0.091 | 0.909 | 318.15 | 1088.09 | 127
| Methyltriphenylphosphonium bromide | C[P+](C1=CC=CC=C1)(C2=CC=CC=C2)C3=CC=CC=C3.[Br-] | Methyldiethanolamine | CN(CCO)CCO | 0.091 | 0.909 | 323.15 | 1084.38 | 127
| Methyltriphenylphosphonium bromide | C[P+](C1=CC=CC=C1)(C2=CC=CC=C2)C3=CC=CC=C3.[Br-] | Methyldiethanolamine | CN(CCO)CCO | 0.091 | 0.909 | 328.15 | 1080.63 | 127
| Methyltriphenylphosphonium bromide | C[P+](C1=CC=CC=C1)(C2=CC=CC=C2)C3=CC=CC=C3.[Br-] | Methyldiethanolamine | CN(CCO)CCO | 0.091 | 0.909 | 333.15 | 1076.9 | 127
| Methyltriphenylphosphonium bromide | C[P+](C1=CC=CC=C1)(C2=CC=CC=C2)C3=CC=CC=C3.[Br-] | Methyldiethanolamine | CN(CCO)CCO | 0.091 | 0.909 | 338.15 | 1073.17 | 127
| Methyltriphenylphosphonium bromide | C[P+](C1=CC=CC=C1)(C2=CC=CC=C2)C3=CC=CC=C3.[Br-] | Methyldiethanolamine | CN(CCO)CCO | 0.091 | 0.909 | 343.15 | 1069.415 | 127
| Methyltriphenylphosphonium bromide | C[P+](C1=CC=CC=C1)(C2=CC=CC=C2)C3=CC=CC=C3.[Br-] | Methyldiethanolamine | CN(CCO)CCO | 0.091 | 0.909 | 348.15 | 1065.72 | 127
| Methyltriphenylphosphonium bromide | C[P+](C1=CC=CC=C1)(C2=CC=CC=C2)C3=CC=CC=C3.[Br-] | Methyldiethanolamine | CN(CCO)CCO | 0.091 | 0.909 | 353.15 | 1062.075 | 127
514 | Methyltriphenylphosphonium bromide | C[P+](C1=CC=CC=C1)(C2=CC=CC=C2)C3=CC=CC=C3.[Br-] | Methyldiethanolamine | CN(CCO)CCO | 0.125 | 0.875 | 293.15 | 1122.245 | 127
| Methyltriphenylphosphonium bromide | C[P+](C1=CC=CC=C1)(C2=CC=CC=C2)C3=CC=CC=C3.[Br-] | Methyldiethanolamine | CN(CCO)CCO | 0.125 | 0.875 | 298.15 | 1120.4 | 127
| Methyltriphenylphosphonium bromide | C[P+](C1=CC=CC=C1)(C2=CC=CC=C2)C3=CC=CC=C3.[Br-] | Methyldiethanolamine | CN(CCO)CCO | 0.125 | 0.875 | 303.15 | 1116.705 | 127
| Methyltriphenylphosphonium bromide | C[P+](C1=CC=CC=C1)(C2=CC=CC=C2)C3=CC=CC=C3.[Br-] | Methyldiethanolamine | CN(CCO)CCO | 0.125 | 0.875 | 308.15 | 1113.03 | 127
| Methyltriphenylphosphonium bromide | C[P+](C1=CC=CC=C1)(C2=CC=CC=C2)C3=CC=CC=C3.[Br-] | Methyldiethanolamine | CN(CCO)CCO | 0.125 | 0.875 | 313.15 | 1109.38 | 127
| Methyltriphenylphosphonium bromide | C[P+](C1=CC=CC=C1)(C2=CC=CC=C2)C3=CC=CC=C3.[Br-] | Methyldiethanolamine | CN(CCO)CCO | 0.125 | 0.875 | 318.15 | 1105.69 | 127
| Methyltriphenylphosphonium bromide | C[P+](C1=CC=CC=C1)(C2=CC=CC=C2)C3=CC=CC=C3.[Br-] | Methyldiethanolamine | CN(CCO)CCO | 0.125 | 0.875 | 323.15 | 1102.005 | 127
| Methyltriphenylphosphonium bromide | C[P+](C1=CC=CC=C1)(C2=CC=CC=C2)C3=CC=CC=C3.[Br-] | Methyldiethanolamine | CN(CCO)CCO | 0.125 | 0.875 | 328.15 | 1098.34 | 127
| Methyltriphenylphosphonium bromide | C[P+](C1=CC=CC=C1)(C2=CC=CC=C2)C3=CC=CC=C3.[Br-] | Methyldiethanolamine | CN(CCO)CCO | 0.125 | 0.875 | 333.15 | 1094.68 | 127
| Methyltriphenylphosphonium bromide | C[P+](C1=CC=CC=C1)(C2=CC=CC=C2)C3=CC=CC=C3.[Br-] | Methyldiethanolamine | CN(CCO)CCO | 0.125 | 0.875 | 338.15 | 1090.99 | 127
| Methyltriphenylphosphonium bromide | C[P+](C1=CC=CC=C1)(C2=CC=CC=C2)C3=CC=CC=C3.[Br-] | Methyldiethanolamine | CN(CCO)CCO | 0.125 | 0.875 | 343.15 | 1087.305 | 127
| Methyltriphenylphosphonium bromide | C[P+](C1=CC=CC=C1)(C2=CC=CC=C2)C3=CC=CC=C3.[Br-] | Methyldiethanolamine | CN(CCO)CCO | 0.125 | 0.875 | 348.15 | 1083.63 | 127
| Methyltriphenylphosphonium bromide | C[P+](C1=CC=CC=C1)(C2=CC=CC=C2)C3=CC=CC=C3.[Br-] | Methyldiethanolamine | CN(CCO)CCO | 0.125 | 0.875 | 353.15 | 1080.08 | 127
515 | Methyltriphenylphosphonium bromide | C[P+](C1=CC=CC=C1)(C2=CC=CC=C2)C3=CC=CC=C3.[Br-] | Monoethanolamine | C(CO)N | 0.111 | 0.889 | 298.0132 | 1091.6509 | 87
| Methyltriphenylphosphonium bromide | C[P+](C1=CC=CC=C1)(C2=CC=CC=C2)C3=CC=CC=C3.[Br-] | Monoethanolamine | C(CO)N | 0.111 | 0.889 | 298.15 | 1092.9 | 64
| Methyltriphenylphosphonium bromide | C[P+](C1=CC=CC=C1)(C2=CC=CC=C2)C3=CC=CC=C3.[Br-] | Monoethanolamine | C(CO)N | 0.111 | 0.889 | 303.15 | 1099.5 | 19
| Methyltriphenylphosphonium bromide | C[P+](C1=CC=CC=C1)(C2=CC=CC=C2)C3=CC=CC=C3.[Br-] | Monoethanolamine | C(CO)N | 0.111 | 0.889 | 308.0265 | 1083.6812 | 87
| Methyltriphenylphosphonium bromide | C[P+](C1=CC=CC=C1)(C2=CC=CC=C2)C3=CC=CC=C3.[Br-] | Monoethanolamine | C(CO)N | 0.111 | 0.889 | 308.15 | 1085 | 64
| Methyltriphenylphosphonium bromide | C[P+](C1=CC=CC=C1)(C2=CC=CC=C2)C3=CC=CC=C3.[Br-] | Monoethanolamine | C(CO)N | 0.111 | 0.889 | 317.9934 | 1075.7116 | 87
| Methyltriphenylphosphonium bromide | C[P+](C1=CC=CC=C1)(C2=CC=CC=C2)C3=CC=CC=C3.[Br-] | Monoethanolamine | C(CO)N | 0.111 | 0.889 | 318.15 | 1077.1 | 64
| Methyltriphenylphosphonium bromide | C[P+](C1=CC=CC=C1)(C2=CC=CC=C2)C3=CC=CC=C3.[Br-] | Monoethanolamine | C(CO)N | 0.111 | 0.889 | 328.0066 | 1067.1727 | 87
| Methyltriphenylphosphonium bromide | C[P+](C1=CC=CC=C1)(C2=CC=CC=C2)C3=CC=CC=C3.[Br-] | Monoethanolamine | C(CO)N | 0.111 | 0.889 | 328.15 | 1068.9 | 64
| Methyltriphenylphosphonium bromide | C[P+](C1=CC=CC=C1)(C2=CC=CC=C2)C3=CC=CC=C3.[Br-] | Monoethanolamine | C(CO)N | 0.111 | 0.889 | 338.15 | 1060.8 | 64
| Methyltriphenylphosphonium bromide | C[P+](C1=CC=CC=C1)(C2=CC=CC=C2)C3=CC=CC=C3.[Br-] | Monoethanolamine | C(CO)N | 0.111 | 0.889 | 348.15 | 1052.7 | 64
| Methyltriphenylphosphonium bromide | C[P+](C1=CC=CC=C1)(C2=CC=CC=C2)C3=CC=CC=C3.[Br-] | Monoethanolamine | C(CO)N | 0.111 | 0.889 | 358.15 | 1044.7 | 64
516 | Methyltriphenylphosphonium bromide | C[P+](C1=CC=CC=C1)(C2=CC=CC=C2)C3=CC=CC=C3.[Br-] | Monoethanolamine | C(CO)N | 0.125 | 0.875 | 298.0132 | 1100.759 | 87
| Methyltriphenylphosphonium bromide | C[P+](C1=CC=CC=C1)(C2=CC=CC=C2)C3=CC=CC=C3.[Br-] | Monoethanolamine | C(CO)N | 0.125 | 0.875 | 298.15 | 1099.8 | 64
| Methyltriphenylphosphonium bromide | C[P+](C1=CC=CC=C1)(C2=CC=CC=C2)C3=CC=CC=C3.[Br-] | Monoethanolamine | C(CO)N | 0.125 | 0.875 | 303.15 | 1109.2 | 19
| Methyltriphenylphosphonium bromide | C[P+](C1=CC=CC=C1)(C2=CC=CC=C2)C3=CC=CC=C3.[Br-] | Monoethanolamine | C(CO)N | 0.125 | 0.875 | 308.0265 | 1092.7894 | 87
| Methyltriphenylphosphonium bromide | C[P+](C1=CC=CC=C1)(C2=CC=CC=C2)C3=CC=CC=C3.[Br-] | Monoethanolamine | C(CO)N | 0.125 | 0.875 | 308.15 | 1091.9 | 64
| Methyltriphenylphosphonium bromide | C[P+](C1=CC=CC=C1)(C2=CC=CC=C2)C3=CC=CC=C3.[Br-] | Monoethanolamine | C(CO)N | 0.125 | 0.875 | 317.9934 | 1084.2505 | 87
| Methyltriphenylphosphonium bromide | C[P+](C1=CC=CC=C1)(C2=CC=CC=C2)C3=CC=CC=C3.[Br-] | Monoethanolamine | C(CO)N | 0.125 | 0.875 | 318.15 | 1083.8 | 64
| Methyltriphenylphosphonium bromide | C[P+](C1=CC=CC=C1)(C2=CC=CC=C2)C3=CC=CC=C3.[Br-] | Monoethanolamine | C(CO)N | 0.125 | 0.875 | 328.0066 | 1076.2808 | 87
| Methyltriphenylphosphonium bromide | C[P+](C1=CC=CC=C1)(C2=CC=CC=C2)C3=CC=CC=C3.[Br-] | Monoethanolamine | C(CO)N | 0.125 | 0.875 | 328.15 | 1075.8 | 64
| Methyltriphenylphosphonium bromide | C[P+](C1=CC=CC=C1)(C2=CC=CC=C2)C3=CC=CC=C3.[Br-] | Monoethanolamine | C(CO)N | 0.125 | 0.875 | 338.15 | 1067.6 | 64
| Methyltriphenylphosphonium bromide | C[P+](C1=CC=CC=C1)(C2=CC=CC=C2)C3=CC=CC=C3.[Br-] | Monoethanolamine | C(CO)N | 0.125 | 0.875 | 348.15 | 1059.4 | 64
| Methyltriphenylphosphonium bromide | C[P+](C1=CC=CC=C1)(C2=CC=CC=C2)C3=CC=CC=C3.[Br-] | Monoethanolamine | C(CO)N | 0.125 | 0.875 | 358.15 | 1051.1 | 64
517 | Methyltriphenylphosphonium bromide | C[P+](C1=CC=CC=C1)(C2=CC=CC=C2)C3=CC=CC=C3.[Br-] | Monoethanolamine | C(CO)N | 0.143 | 0.857 | 298.0132 | 1107.0209 | 87
| Methyltriphenylphosphonium bromide | C[P+](C1=CC=CC=C1)(C2=CC=CC=C2)C3=CC=CC=C3.[Br-] | Monoethanolamine | C(CO)N | 0.143 | 0.857 | 298.15 | 1107.4 | 64
| Methyltriphenylphosphonium bromide | C[P+](C1=CC=CC=C1)(C2=CC=CC=C2)C3=CC=CC=C3.[Br-] | Monoethanolamine | C(CO)N | 0.143 | 0.857 | 303.15 | 1120.4 | 19
| Methyltriphenylphosphonium bromide | C[P+](C1=CC=CC=C1)(C2=CC=CC=C2)C3=CC=CC=C3.[Br-] | Monoethanolamine | C(CO)N | 0.143 | 0.857 | 308.0265 | 1099.0512 | 87
| Methyltriphenylphosphonium bromide | C[P+](C1=CC=CC=C1)(C2=CC=CC=C2)C3=CC=CC=C3.[Br-] | Monoethanolamine | C(CO)N | 0.143 | 0.857 | 308.15 | 1100 | 64
| Methyltriphenylphosphonium bromide | C[P+](C1=CC=CC=C1)(C2=CC=CC=C2)C3=CC=CC=C3.[Br-] | Monoethanolamine | C(CO)N | 0.143 | 0.857 | 317.9934 | 1091.0816 | 87
| Methyltriphenylphosphonium bromide | C[P+](C1=CC=CC=C1)(C2=CC=CC=C2)C3=CC=CC=C3.[Br-] | Monoethanolamine | C(CO)N | 0.143 | 0.857 | 318.15 | 1092.2 | 64
| Methyltriphenylphosphonium bromide | C[P+](C1=CC=CC=C1)(C2=CC=CC=C2)C3=CC=CC=C3.[Br-] | Monoethanolamine | C(CO)N | 0.143 | 0.857 | 328.0066 | 1083.112 | 87
| Methyltriphenylphosphonium bromide | C[P+](C1=CC=CC=C1)(C2=CC=CC=C2)C3=CC=CC=C3.[Br-] | Monoethanolamine | C(CO)N | 0.143 | 0.857 | 328.15 | 1084.2 | 64
| Methyltriphenylphosphonium bromide | C[P+](C1=CC=CC=C1)(C2=CC=CC=C2)C3=CC=CC=C3.[Br-] | Monoethanolamine | C(CO)N | 0.143 | 0.857 | 338.15 | 1076.1 | 64
| Methyltriphenylphosphonium bromide | C[P+](C1=CC=CC=C1)(C2=CC=CC=C2)C3=CC=CC=C3.[Br-] | Monoethanolamine | C(CO)N | 0.143 | 0.857 | 348.15 | 1068 | 64
| Methyltriphenylphosphonium bromide | C[P+](C1=CC=CC=C1)(C2=CC=CC=C2)C3=CC=CC=C3.[Br-] | Monoethanolamine | C(CO)N | 0.143 | 0.857 | 358.15 | 1059.8 | 64
518 | Methyltriphenylphosphonium bromide | C[P+](C1=CC=CC=C1)(C2=CC=CC=C2)C3=CC=CC=C3.[Br-] | Monoethanolamine | C(CO)N | 0.167 | 0.833 | 298.15 | 1195.8 | 64
| Methyltriphenylphosphonium bromide | C[P+](C1=CC=CC=C1)(C2=CC=CC=C2)C3=CC=CC=C3.[Br-] | Monoethanolamine | C(CO)N | 0.167 | 0.833 | 308.15 | 1187.9 | 64
| Methyltriphenylphosphonium bromide | C[P+](C1=CC=CC=C1)(C2=CC=CC=C2)C3=CC=CC=C3.[Br-] | Monoethanolamine | C(CO)N | 0.167 | 0.833 | 318.15 | 1180.1 | 64
| Methyltriphenylphosphonium bromide | C[P+](C1=CC=CC=C1)(C2=CC=CC=C2)C3=CC=CC=C3.[Br-] | Monoethanolamine | C(CO)N | 0.167 | 0.833 | 328.15 | 1172.3 | 64
| Methyltriphenylphosphonium bromide | C[P+](C1=CC=CC=C1)(C2=CC=CC=C2)C3=CC=CC=C3.[Br-] | Monoethanolamine | C(CO)N | 0.167 | 0.833 | 338.15 | 1164.5 | 64
| Methyltriphenylphosphonium bromide | C[P+](C1=CC=CC=C1)(C2=CC=CC=C2)C3=CC=CC=C3.[Br-] | Monoethanolamine | C(CO)N | 0.167 | 0.833 | 348.15 | 1156.6 | 64
| Methyltriphenylphosphonium bromide | C[P+](C1=CC=CC=C1)(C2=CC=CC=C2)C3=CC=CC=C3.[Br-] | Monoethanolamine | C(CO)N | 0.167 | 0.833 | 358.15 | 1148.8 | 64
519 | Methyltriphenylphosphonium bromide | C[P+](C1=CC=CC=C1)(C2=CC=CC=C2)C3=CC=CC=C3.[Br-] | Triethylene glycol | C(COCCOCCO)O | 0.143 | 0.857 | 298.15 | 1185.8 | 127
520 | Methyltriphenylphosphonium bromide | C[P+](C1=CC=CC=C1)(C2=CC=CC=C2)C3=CC=CC=C3.[Br-] | Triethylene glycol | C(COCCOCCO)O | 0.16 | 0.84 | 298.15 | 1186 | 34
521 | Methyltriphenylphosphonium bromide | C[P+](C1=CC=CC=C1)(C2=CC=CC=C2)C3=CC=CC=C3.[Br-] | Triethylene glycol | C(COCCOCCO)O | 0.2 | 0.8 | 298.0464 | 1192.5788 | 13
| Methyltriphenylphosphonium bromide | C[P+](C1=CC=CC=C1)(C2=CC=CC=C2)C3=CC=CC=C3.[Br-] | Triethylene glycol | C(COCCOCCO)O | 0.2 | 0.8 | 303.0205 | 1190.2412 | 13
| Methyltriphenylphosphonium bromide | C[P+](C1=CC=CC=C1)(C2=CC=CC=C2)C3=CC=CC=C3.[Br-] | Triethylene glycol | C(COCCOCCO)O | 0.2 | 0.8 | 313.0464 | 1184.2301 | 13
| Methyltriphenylphosphonium bromide | C[P+](C1=CC=CC=C1)(C2=CC=CC=C2)C3=CC=CC=C3.[Br-] | Triethylene glycol | C(COCCOCCO)O | 0.2 | 0.8 | 323.0723 | 1175.8813 | 13
| Methyltriphenylphosphonium bromide | C[P+](C1=CC=CC=C1)(C2=CC=CC=C2)C3=CC=CC=C3.[Br-] | Triethylene glycol | C(COCCOCCO)O | 0.2 | 0.8 | 333.0982 | 1168.2004 | 13
| Methyltriphenylphosphonium bromide | C[P+](C1=CC=CC=C1)(C2=CC=CC=C2)C3=CC=CC=C3.[Br-] | Triethylene glycol | C(COCCOCCO)O | 0.2 | 0.8 | 343.0464 | 1161.8553 | 13
| Methyltriphenylphosphonium bromide | C[P+](C1=CC=CC=C1)(C2=CC=CC=C2)C3=CC=CC=C3.[Br-] | Triethylene glycol | C(COCCOCCO)O | 0.2 | 0.8 | 348.0982 | 1157.18 | 13
522 | Methyltriphenylphosphonium bromide | C[P+](C1=CC=CC=C1)(C2=CC=CC=C2)C3=CC=CC=C3.[Br-] | Triethylene glycol | C(COCCOCCO)O | 0.25 | 0.75 | 298.15 | 1216.4 | 34
523 | N,N-Diethylethanolammonium chloride | CC(C)(C)NCCO.Cl | 2,2,2-Trifluoroacetamide | C(=O)(C(F)(F)F)N | 0.333 | 0.667 | 298.15 | 1293.4 | 127
| N,N-Diethylethanolammonium chloride | CC(C)(C)NCCO.Cl | 2,2,2-Trifluoroacetamide | C(=O)(C(F)(F)F)N | 0.333 | 0.667 | 308.0972 | 1284.8315 | 35
| N,N-Diethylethanolammonium chloride | CC(C)(C)NCCO.Cl | 2,2,2-Trifluoroacetamide | C(=O)(C(F)(F)F)N | 0.333 | 0.667 | 318.1377 | 1276.4045 | 35
| N,N-Diethylethanolammonium chloride | CC(C)(C)NCCO.Cl | 2,2,2-Trifluoroacetamide | C(=O)(C(F)(F)F)N | 0.333 | 0.667 | 328.1781 | 1266.573 | 35
| N,N-Diethylethanolammonium chloride | CC(C)(C)NCCO.Cl | 2,2,2-Trifluoroacetamide | C(=O)(C(F)(F)F)N | 0.333 | 0.667 | 338.0567 | 1258.1461 | 35
| N,N-Diethylethanolammonium chloride | CC(C)(C)NCCO.Cl | 2,2,2-Trifluoroacetamide | C(=O)(C(F)(F)F)N | 0.333 | 0.667 | 348.0972 | 1248.3146 | 35
| N,N-Diethylethanolammonium chloride | CC(C)(C)NCCO.Cl | 2,2,2-Trifluoroacetamide | C(=O)(C(F)(F)F)N | 0.333 | 0.667 | 358.1377 | 1239.8876 | 35
| N,N-Diethylethanolammonium chloride | CC(C)(C)NCCO.Cl | 2,2,2-Trifluoroacetamide | C(=O)(C(F)(F)F)N | 0.333 | 0.667 | 368.1781 | 1231.4607 | 35
524 | N,N-Diethylethanolammonium chloride | CC(C)(C)NCCO.Cl | Ethylene glycol | C(CO)O | 0.2 | 0.8 | 298.15 | 1103.7 | 47
| N,N-Diethylethanolammonium chloride | CC(C)(C)NCCO.Cl | Ethylene glycol | C(CO)O | 0.2 | 0.8 | 303.15 | 1100.4 | 47
| N,N-Diethylethanolammonium chloride | CC(C)(C)NCCO.Cl | Ethylene glycol | C(CO)O | 0.2 | 0.8 | 308.15 | 1097.3 | 47
| N,N-Diethylethanolammonium chloride | CC(C)(C)NCCO.Cl | Ethylene glycol | C(CO)O | 0.2 | 0.8 | 313.15 | 1094.2 | 47
| N,N-Diethylethanolammonium chloride | CC(C)(C)NCCO.Cl | Ethylene glycol | C(CO)O | 0.2 | 0.8 | 318.15 | 1091 | 47
| N,N-Diethylethanolammonium chloride | CC(C)(C)NCCO.Cl | Ethylene glycol | C(CO)O | 0.2 | 0.8 | 323.15 | 1087.7 | 47
| N,N-Diethylethanolammonium chloride | CC(C)(C)NCCO.Cl | Ethylene glycol | C(CO)O | 0.2 | 0.8 | 328.15 | 1084.6 | 47
| N,N-Diethylethanolammonium chloride | CC(C)(C)NCCO.Cl | Ethylene glycol | C(CO)O | 0.2 | 0.8 | 333.15 | 1081.5 | 47
| N,N-Diethylethanolammonium chloride | CC(C)(C)NCCO.Cl | Ethylene glycol | C(CO)O | 0.2 | 0.8 | 338.15 | 1078.2 | 47
| N,N-Diethylethanolammonium chloride | CC(C)(C)NCCO.Cl | Ethylene glycol | C(CO)O | 0.2 | 0.8 | 343.15 | 1075 | 47
| N,N-Diethylethanolammonium chloride | CC(C)(C)NCCO.Cl | Ethylene glycol | C(CO)O | 0.2 | 0.8 | 348.15 | 1071.8 | 47
| N,N-Diethylethanolammonium chloride | CC(C)(C)NCCO.Cl | Ethylene glycol | C(CO)O | 0.2 | 0.8 | 353.15 | 1068.3 | 47
| N,N-Diethylethanolammonium chloride | CC(C)(C)NCCO.Cl | Ethylene glycol | C(CO)O | 0.2 | 0.8 | 358.15 | 1065.4 | 47
| N,N-Diethylethanolammonium chloride | CC(C)(C)NCCO.Cl | Ethylene glycol | C(CO)O | 0.2 | 0.8 | 363.15 | 1062.2 | 47
| N,N-Diethylethanolammonium chloride | CC(C)(C)NCCO.Cl | Ethylene glycol | C(CO)O | 0.2 | 0.8 | 368.15 | 1059 | 47
525 | N,N-Diethylethanolammonium chloride | CC(C)(C)NCCO.Cl | Ethylene glycol | C(CO)O | 0.25 | 0.75 | 298.15 | 1101.8 | 47
| N,N-Diethylethanolammonium chloride | CC(C)(C)NCCO.Cl | Ethylene glycol | C(CO)O | 0.25 | 0.75 | 303.15 | 1098.6 | 47
| N,N-Diethylethanolammonium chloride | CC(C)(C)NCCO.Cl | Ethylene glycol | C(CO)O | 0.25 | 0.75 | 308.0972 | 1095.2247 | 35
| N,N-Diethylethanolammonium chloride | CC(C)(C)NCCO.Cl | Ethylene glycol | C(CO)O | 0.25 | 0.75 | 308.15 | 1095.5 | 47
| N,N-Diethylethanolammonium chloride | CC(C)(C)NCCO.Cl | Ethylene glycol | C(CO)O | 0.25 | 0.75 | 313.15 | 1092.6 | 47
| N,N-Diethylethanolammonium chloride | CC(C)(C)NCCO.Cl | Ethylene glycol | C(CO)O | 0.25 | 0.75 | 318.1377 | 1089.6067 | 35
| N,N-Diethylethanolammonium chloride | CC(C)(C)NCCO.Cl | Ethylene glycol | C(CO)O | 0.25 | 0.75 | 318.15 | 1089.3 | 47
| N,N-Diethylethanolammonium chloride | CC(C)(C)NCCO.Cl | Ethylene glycol | C(CO)O | 0.25 | 0.75 | 323.15 | 1086.2 | 47
| N,N-Diethylethanolammonium chloride | CC(C)(C)NCCO.Cl | Ethylene glycol | C(CO)O | 0.25 | 0.75 | 328.0162 | 1082.5843 | 35
| N,N-Diethylethanolammonium chloride | CC(C)(C)NCCO.Cl | Ethylene glycol | C(CO)O | 0.25 | 0.75 | 328.15 | 1083 | 47
| N,N-Diethylethanolammonium chloride | CC(C)(C)NCCO.Cl | Ethylene glycol | C(CO)O | 0.25 | 0.75 | 333.15 | 1079.7 | 47
| N,N-Diethylethanolammonium chloride | CC(C)(C)NCCO.Cl | Ethylene glycol | C(CO)O | 0.25 | 0.75 | 338.0567 | 1076.9663 | 35
| N,N-Diethylethanolammonium chloride | CC(C)(C)NCCO.Cl | Ethylene glycol | C(CO)O | 0.25 | 0.75 | 338.15 | 1076.7 | 47
| N,N-Diethylethanolammonium chloride | CC(C)(C)NCCO.Cl | Ethylene glycol | C(CO)O | 0.25 | 0.75 | 343.15 | 1074 | 47
| N,N-Diethylethanolammonium chloride | CC(C)(C)NCCO.Cl | Ethylene glycol | C(CO)O | 0.25 | 0.75 | 348.0972 | 1069.9438 | 35
| N,N-Diethylethanolammonium chloride | CC(C)(C)NCCO.Cl | Ethylene glycol | C(CO)O | 0.25 | 0.75 | 348.15 | 1070.5 | 47
| N,N-Diethylethanolammonium chloride | CC(C)(C)NCCO.Cl | Ethylene glycol | C(CO)O | 0.25 | 0.75 | 353.15 | 1067.5 | 47
| N,N-Diethylethanolammonium chloride | CC(C)(C)NCCO.Cl | Ethylene glycol | C(CO)O | 0.25 | 0.75 | 358.1377 | 1064.3258 | 35
| N,N-Diethylethanolammonium chloride | CC(C)(C)NCCO.Cl | Ethylene glycol | C(CO)O | 0.25 | 0.75 | 358.15 | 1064.2 | 47
| N,N-Diethylethanolammonium chloride | CC(C)(C)NCCO.Cl | Ethylene glycol | C(CO)O | 0.25 | 0.75 | 363.15 | 1060 | 47
| N,N-Diethylethanolammonium chloride | CC(C)(C)NCCO.Cl | Ethylene glycol | C(CO)O | 0.25 | 0.75 | 368.15 | 1054.6 | 47
| N,N-Diethylethanolammonium chloride | CC(C)(C)NCCO.Cl | Ethylene glycol | C(CO)O | 0.25 | 0.75 | 368.1781 | 1057.3034 | 35
526 | N,N-Diethylethanolammonium chloride | CC(C)(C)NCCO.Cl | Ethylene glycol | C(CO)O | 0.286 | 0.714 | 298.15 | 1100.6 | 34
527 | N,N-Diethylethanolammonium chloride | CC(C)(C)NCCO.Cl | Ethylene glycol | C(CO)O | 0.333 | 0.667 | 298.15 | 1099.7 | 47\88
| N,N-Diethylethanolammonium chloride | CC(C)(C)NCCO.Cl | Ethylene glycol | C(CO)O | 0.333 | 0.667 | 303.15 | 1096.65 | 47\88
| N,N-Diethylethanolammonium chloride | CC(C)(C)NCCO.Cl | Ethylene glycol | C(CO)O | 0.333 | 0.667 | 308.15 | 1093.55 | 47\88
| N,N-Diethylethanolammonium chloride | CC(C)(C)NCCO.Cl | Ethylene glycol | C(CO)O | 0.333 | 0.667 | 313.15 | 1090.6 | 47\88
| N,N-Diethylethanolammonium chloride | CC(C)(C)NCCO.Cl | Ethylene glycol | C(CO)O | 0.333 | 0.667 | 318.15 | 1087.5 | 47\88
| N,N-Diethylethanolammonium chloride | CC(C)(C)NCCO.Cl | Ethylene glycol | C(CO)O | 0.333 | 0.667 | 323.15 | 1084.4 | 47\88
| N,N-Diethylethanolammonium chloride | CC(C)(C)NCCO.Cl | Ethylene glycol | C(CO)O | 0.333 | 0.667 | 328.15 | 1081.35 | 47\88
| N,N-Diethylethanolammonium chloride | CC(C)(C)NCCO.Cl | Ethylene glycol | C(CO)O | 0.333 | 0.667 | 333.15 | 1078.3 | 47\88
| N,N-Diethylethanolammonium chloride | CC(C)(C)NCCO.Cl | Ethylene glycol | C(CO)O | 0.333 | 0.667 | 338.15 | 1075.35 | 47\88
| N,N-Diethylethanolammonium chloride | CC(C)(C)NCCO.Cl | Ethylene glycol | C(CO)O | 0.333 | 0.667 | 343.15 | 1072.25 | 47\88
| N,N-Diethylethanolammonium chloride | CC(C)(C)NCCO.Cl | Ethylene glycol | C(CO)O | 0.333 | 0.667 | 348.15 | 1068.6 | 47
| N,N-Diethylethanolammonium chloride | CC(C)(C)NCCO.Cl | Ethylene glycol | C(CO)O | 0.333 | 0.667 | 353.15 | 1065.5 | 47
| N,N-Diethylethanolammonium chloride | CC(C)(C)NCCO.Cl | Ethylene glycol | C(CO)O | 0.333 | 0.667 | 358.15 | 1062.4 | 47
| N,N-Diethylethanolammonium chloride | CC(C)(C)NCCO.Cl | Ethylene glycol | C(CO)O | 0.333 | 0.667 | 363.15 | 1059 | 47
| N,N-Diethylethanolammonium chloride | CC(C)(C)NCCO.Cl | Ethylene glycol | C(CO)O | 0.333 | 0.667 | 368.15 | 1056.2 | 47
528 | N,N-Diethylethanolammonium chloride | CC(C)(C)NCCO.Cl | Glycerol | C(C(CO)O)O | 0.2 | 0.8 | 298.15 | 1220.25 | 34\47
| N,N-Diethylethanolammonium chloride | CC(C)(C)NCCO.Cl | Glycerol | C(C(CO)O)O | 0.2 | 0.8 | 303.15 | 1217.3 | 47
| N,N-Diethylethanolammonium chloride | CC(C)(C)NCCO.Cl | Glycerol | C(C(CO)O)O | 0.2 | 0.8 | 308.15 | 1214.1 | 47
| N,N-Diethylethanolammonium chloride | CC(C)(C)NCCO.Cl | Glycerol | C(C(CO)O)O | 0.2 | 0.8 | 313.15 | 1211.4 | 47
| N,N-Diethylethanolammonium chloride | CC(C)(C)NCCO.Cl | Glycerol | C(C(CO)O)O | 0.2 | 0.8 | 318.15 | 1208.1 | 47
| N,N-Diethylethanolammonium chloride | CC(C)(C)NCCO.Cl | Glycerol | C(C(CO)O)O | 0.2 | 0.8 | 323.15 | 1204.8 | 47
| N,N-Diethylethanolammonium chloride | CC(C)(C)NCCO.Cl | Glycerol | C(C(CO)O)O | 0.2 | 0.8 | 328.15 | 1202.1 | 47
| N,N-Diethylethanolammonium chloride | CC(C)(C)NCCO.Cl | Glycerol | C(C(CO)O)O | 0.2 | 0.8 | 333.15 | 1198.9 | 47
| N,N-Diethylethanolammonium chloride | CC(C)(C)NCCO.Cl | Glycerol | C(C(CO)O)O | 0.2 | 0.8 | 338.15 | 1196.1 | 47
| N,N-Diethylethanolammonium chloride | CC(C)(C)NCCO.Cl | Glycerol | C(C(CO)O)O | 0.2 | 0.8 | 343.15 | 1193.6 | 47
| N,N-Diethylethanolammonium chloride | CC(C)(C)NCCO.Cl | Glycerol | C(C(CO)O)O | 0.2 | 0.8 | 348.15 | 1190.1 | 47
| N,N-Diethylethanolammonium chloride | CC(C)(C)NCCO.Cl | Glycerol | C(C(CO)O)O | 0.2 | 0.8 | 353.15 | 1187.3 | 47
| N,N-Diethylethanolammonium chloride | CC(C)(C)NCCO.Cl | Glycerol | C(C(CO)O)O | 0.2 | 0.8 | 358.15 | 1184.1 | 47
| N,N-Diethylethanolammonium chloride | CC(C)(C)NCCO.Cl | Glycerol | C(C(CO)O)O | 0.2 | 0.8 | 363.15 | 1180.7 | 47
| N,N-Diethylethanolammonium chloride | CC(C)(C)NCCO.Cl | Glycerol | C(C(CO)O)O | 0.2 | 0.8 | 368.15 | 1178.1 | 47
529 | N,N-Diethylethanolammonium chloride | CC(C)(C)NCCO.Cl | Glycerol | C(C(CO)O)O | 0.25 | 0.75 | 298.15 | 1205.4 | 34\47
| N,N-Diethylethanolammonium chloride | CC(C)(C)NCCO.Cl | Glycerol | C(C(CO)O)O | 0.25 | 0.75 | 303.15 | 1202 | 47
| N,N-Diethylethanolammonium chloride | CC(C)(C)NCCO.Cl | Glycerol | C(C(CO)O)O | 0.25 | 0.75 | 308.15 | 1199 | 47
| N,N-Diethylethanolammonium chloride | CC(C)(C)NCCO.Cl | Glycerol | C(C(CO)O)O | 0.25 | 0.75 | 313.15 | 1196.1 | 47
| N,N-Diethylethanolammonium chloride | CC(C)(C)NCCO.Cl | Glycerol | C(C(CO)O)O | 0.25 | 0.75 | 318.15 | 1192.9 | 47
| N,N-Diethylethanolammonium chloride | CC(C)(C)NCCO.Cl | Glycerol | C(C(CO)O)O | 0.25 | 0.75 | 323.15 | 1188.4 | 47
| N,N-Diethylethanolammonium chloride | CC(C)(C)NCCO.Cl | Glycerol | C(C(CO)O)O | 0.25 | 0.75 | 328.15 | 1186.8 | 47
| N,N-Diethylethanolammonium chloride | CC(C)(C)NCCO.Cl | Glycerol | C(C(CO)O)O | 0.25 | 0.75 | 333.15 | 1184 | 47
| N,N-Diethylethanolammonium chloride | CC(C)(C)NCCO.Cl | Glycerol | C(C(CO)O)O | 0.25 | 0.75 | 338.15 | 1180.7 | 47
| N,N-Diethylethanolammonium chloride | CC(C)(C)NCCO.Cl | Glycerol | C(C(CO)O)O | 0.25 | 0.75 | 343.15 | 1177.7 | 47
| N,N-Diethylethanolammonium chloride | CC(C)(C)NCCO.Cl | Glycerol | C(C(CO)O)O | 0.25 | 0.75 | 348.15 | 1174.6 | 47
| N,N-Diethylethanolammonium chloride | CC(C)(C)NCCO.Cl | Glycerol | C(C(CO)O)O | 0.25 | 0.75 | 353.15 | 1171.9 | 47
| N,N-Diethylethanolammonium chloride | CC(C)(C)NCCO.Cl | Glycerol | C(C(CO)O)O | 0.25 | 0.75 | 358.15 | 1168.5 | 47
| N,N-Diethylethanolammonium chloride | CC(C)(C)NCCO.Cl | Glycerol | C(C(CO)O)O | 0.25 | 0.75 | 363.15 | 1166.1 | 47
| N,N-Diethylethanolammonium chloride | CC(C)(C)NCCO.Cl | Glycerol | C(C(CO)O)O | 0.25 | 0.75 | 368.15 | 1162.4 | 47
530 | N,N-Diethylethanolammonium chloride | CC(C)(C)NCCO.Cl | Glycerol | C(C(CO)O)O | 0.333 | 0.667 | 298.15 | 1177.7668 | 34\47\88
| N,N-Diethylethanolammonium chloride | CC(C)(C)NCCO.Cl | Glycerol | C(C(CO)O)O | 0.333 | 0.667 | 303.15 | 1171.75 | 47\88
| N,N-Diethylethanolammonium chloride | CC(C)(C)NCCO.Cl | Glycerol | C(C(CO)O)O | 0.333 | 0.667 | 308.0972 | 1166.8539 | 35
| N,N-Diethylethanolammonium chloride | CC(C)(C)NCCO.Cl | Glycerol | C(C(CO)O)O | 0.333 | 0.667 | 308.15 | 1168.7 | 47\88
| N,N-Diethylethanolammonium chloride | CC(C)(C)NCCO.Cl | Glycerol | C(C(CO)O)O | 0.333 | 0.667 | 313.15 | 1165.5 | 47\88
| N,N-Diethylethanolammonium chloride | CC(C)(C)NCCO.Cl | Glycerol | C(C(CO)O)O | 0.333 | 0.667 | 318.1377 | 1161.236 | 35
| N,N-Diethylethanolammonium chloride | CC(C)(C)NCCO.Cl | Glycerol | C(C(CO)O)O | 0.333 | 0.667 | 318.15 | 1162.75 | 47\88
| N,N-Diethylethanolammonium chloride | CC(C)(C)NCCO.Cl | Glycerol | C(C(CO)O)O | 0.333 | 0.667 | 323.15 | 1159.85 | 47\88
| N,N-Diethylethanolammonium chloride | CC(C)(C)NCCO.Cl | Glycerol | C(C(CO)O)O | 0.333 | 0.667 | 328.15 | 1156.8 | 47\88
| N,N-Diethylethanolammonium chloride | CC(C)(C)NCCO.Cl | Glycerol | C(C(CO)O)O | 0.333 | 0.667 | 328.1781 | 1155.618 | 35
| N,N-Diethylethanolammonium chloride | CC(C)(C)NCCO.Cl | Glycerol | C(C(CO)O)O | 0.333 | 0.667 | 333.15 | 1154.15 | 47\88
| N,N-Diethylethanolammonium chloride | CC(C)(C)NCCO.Cl | Glycerol | C(C(CO)O)O | 0.333 | 0.667 | 338.0567 | 1150 | 35
| N,N-Diethylethanolammonium chloride | CC(C)(C)NCCO.Cl | Glycerol | C(C(CO)O)O | 0.333 | 0.667 | 338.15 | 1150.7 | 47\88
| N,N-Diethylethanolammonium chloride | CC(C)(C)NCCO.Cl | Glycerol | C(C(CO)O)O | 0.333 | 0.667 | 343.15 | 1147.5 | 47\88
| N,N-Diethylethanolammonium chloride | CC(C)(C)NCCO.Cl | Glycerol | C(C(CO)O)O | 0.333 | 0.667 | 348.0972 | 1142.9775 | 35
| N,N-Diethylethanolammonium chloride | CC(C)(C)NCCO.Cl | Glycerol | C(C(CO)O)O | 0.333 | 0.667 | 348.15 | 1143.1 | 47
| N,N-Diethylethanolammonium chloride | CC(C)(C)NCCO.Cl | Glycerol | C(C(CO)O)O | 0.333 | 0.667 | 353.15 | 1140.3 | 47
| N,N-Diethylethanolammonium chloride | CC(C)(C)NCCO.Cl | Glycerol | C(C(CO)O)O | 0.333 | 0.667 | 358.1377 | 1137.3596 | 35
| N,N-Diethylethanolammonium chloride | CC(C)(C)NCCO.Cl | Glycerol | C(C(CO)O)O | 0.333 | 0.667 | 358.15 | 1137.4 | 47
| N,N-Diethylethanolammonium chloride | CC(C)(C)NCCO.Cl | Glycerol | C(C(CO)O)O | 0.333 | 0.667 | 363.15 | 1134.4 | 47
| N,N-Diethylethanolammonium chloride | CC(C)(C)NCCO.Cl | Glycerol | C(C(CO)O)O | 0.333 | 0.667 | 368.15 | 1131.1 | 47
| N,N-Diethylethanolammonium chloride | CC(C)(C)NCCO.Cl | Glycerol | C(C(CO)O)O | 0.333 | 0.667 | 368.1781 | 1131.7416 | 35
531 | N,N-Diethylethanolammonium chloride | CC(C)(C)NCCO.Cl | Triethylene glycol | C(COCCOCCO)O | 0.2 | 0.8 | 298.1241 | 1115.7699 | 13
| N,N-Diethylethanolammonium chloride | CC(C)(C)NCCO.Cl | Triethylene glycol | C(COCCOCCO)O | 0.2 | 0.8 | 303.0982 | 1113.4323 | 13
| N,N-Diethylethanolammonium chloride | CC(C)(C)NCCO.Cl | Triethylene glycol | C(COCCOCCO)O | 0.2 | 0.8 | 313.1241 | 1110.7607 | 13
| N,N-Diethylethanolammonium chloride | CC(C)(C)NCCO.Cl | Triethylene glycol | C(COCCOCCO)O | 0.2 | 0.8 | 323.15 | 1103.4137 | 13
| N,N-Diethylethanolammonium chloride | CC(C)(C)NCCO.Cl | Triethylene glycol | C(COCCOCCO)O | 0.2 | 0.8 | 333.1759 | 1099.4063 | 13
| N,N-Diethylethanolammonium chloride | CC(C)(C)NCCO.Cl | Triethylene glycol | C(COCCOCCO)O | 0.2 | 0.8 | 343.2018 | 1090.0557 | 13
| N,N-Diethylethanolammonium chloride | CC(C)(C)NCCO.Cl | Triethylene glycol | C(COCCOCCO)O | 0.2 | 0.8 | 348.1759 | 1083.0427 | 13
532 | N,N-Dimethyldodecylamine N-oxide | CCCCCCCCCCCC[N+](C)(C)[O-] | Phenylacetic acid | C1=CC=C(C=C1)CC(=O)O | 0.5 | 0.5 | 297.15 | 1157 | 89
| N,N-Dimethyldodecylamine N-oxide | CCCCCCCCCCCC[N+](C)(C)[O-] | Phenylacetic acid | C1=CC=C(C=C1)CC(=O)O | 0.5 | 0.5 | 298.15 | 1156 | 89
| N,N-Dimethyldodecylamine N-oxide | CCCCCCCCCCCC[N+](C)(C)[O-] | Phenylacetic acid | C1=CC=C(C=C1)CC(=O)O | 0.5 | 0.5 | 301.15 | 1150 | 89
| N,N-Dimethyldodecylamine N-oxide | CCCCCCCCCCCC[N+](C)(C)[O-] | Phenylacetic acid | C1=CC=C(C=C1)CC(=O)O | 0.5 | 0.5 | 305.15 | 1148 | 89
| N,N-Dimethyldodecylamine N-oxide | CCCCCCCCCCCC[N+](C)(C)[O-] | Phenylacetic acid | C1=CC=C(C=C1)CC(=O)O | 0.5 | 0.5 | 309.15 | 1145 | 89
| N,N-Dimethyldodecylamine N-oxide | CCCCCCCCCCCC[N+](C)(C)[O-] | Phenylacetic acid | C1=CC=C(C=C1)CC(=O)O | 0.5 | 0.5 | 313.15 | 1143 | 89
| N,N-Dimethyldodecylamine N-oxide | CCCCCCCCCCCC[N+](C)(C)[O-] | Phenylacetic acid | C1=CC=C(C=C1)CC(=O)O | 0.5 | 0.5 | 317.15 | 1136 | 89
| N,N-Dimethyldodecylamine N-oxide | CCCCCCCCCCCC[N+](C)(C)[O-] | Phenylacetic acid | C1=CC=C(C=C1)CC(=O)O | 0.5 | 0.5 | 323.15 | 1134 | 89
| N,N-Dimethyldodecylamine N-oxide | CCCCCCCCCCCC[N+](C)(C)[O-] | Phenylacetic acid | C1=CC=C(C=C1)CC(=O)O | 0.5 | 0.5 | 328.15 | 1121 | 89
| N,N-Dimethyldodecylamine N-oxide | CCCCCCCCCCCC[N+](C)(C)[O-] | Phenylacetic acid | C1=CC=C(C=C1)CC(=O)O | 0.5 | 0.5 | 333.15 | 1113 | 89
| N,N-Dimethyldodecylamine N-oxide | CCCCCCCCCCCC[N+](C)(C)[O-] | Phenylacetic acid | C1=CC=C(C=C1)CC(=O)O | 0.5 | 0.5 | 337.15 | 1107 | 89
| N,N-Dimethyldodecylamine N-oxide | CCCCCCCCCCCC[N+](C)(C)[O-] | Phenylacetic acid | C1=CC=C(C=C1)CC(=O)O | 0.5 | 0.5 | 338.15 | 1106 | 89
533 | N,N-Dimethyloctadecylamine N-oxide | CCCCCCCCCCCCCCCCCC[N+](C)(C)[O-] | Phenylacetic acid | C1=CC=C(C=C1)CC(=O)O | 0.5 | 0.5 | 294.15 | 977 | 89
| N,N-Dimethyloctadecylamine N-oxide | CCCCCCCCCCCCCCCCCC[N+](C)(C)[O-] | Phenylacetic acid | C1=CC=C(C=C1)CC(=O)O | 0.5 | 0.5 | 298.15 | 977 | 89
| N,N-Dimethyloctadecylamine N-oxide | CCCCCCCCCCCCCCCCCC[N+](C)(C)[O-] | Phenylacetic acid | C1=CC=C(C=C1)CC(=O)O | 0.5 | 0.5 | 303.15 | 971 | 89
| N,N-Dimethyloctadecylamine N-oxide | CCCCCCCCCCCCCCCCCC[N+](C)(C)[O-] | Phenylacetic acid | C1=CC=C(C=C1)CC(=O)O | 0.5 | 0.5 | 308.15 | 970 | 89
| N,N-Dimethyloctadecylamine N-oxide | CCCCCCCCCCCCCCCCCC[N+](C)(C)[O-] | Phenylacetic acid | C1=CC=C(C=C1)CC(=O)O | 0.5 | 0.5 | 313.15 | 964 | 89
| N,N-Dimethyloctadecylamine N-oxide | CCCCCCCCCCCCCCCCCC[N+](C)(C)[O-] | Phenylacetic acid | C1=CC=C(C=C1)CC(=O)O | 0.5 | 0.5 | 318.15 | 964 | 89
| N,N-Dimethyloctadecylamine N-oxide | CCCCCCCCCCCCCCCCCC[N+](C)(C)[O-] | Phenylacetic acid | C1=CC=C(C=C1)CC(=O)O | 0.5 | 0.5 | 323.15 | 964 | 89
| N,N-Dimethyloctadecylamine N-oxide | CCCCCCCCCCCCCCCCCC[N+](C)(C)[O-] | Phenylacetic acid | C1=CC=C(C=C1)CC(=O)O | 0.5 | 0.5 | 328.15 | 958 | 89
| N,N-Dimethyloctadecylamine N-oxide | CCCCCCCCCCCCCCCCCC[N+](C)(C)[O-] | Phenylacetic acid | C1=CC=C(C=C1)CC(=O)O | 0.5 | 0.5 | 333.15 | 948 | 89
| N,N-Dimethyloctadecylamine N-oxide | CCCCCCCCCCCCCCCCCC[N+](C)(C)[O-] | Phenylacetic acid | C1=CC=C(C=C1)CC(=O)O | 0.5 | 0.5 | 338.15 | 947 | 89
534 | N-Dodecylmorpholine-N-oxide | CCCCCCCCCCCC[N+]1(CCOCC1)[O-] | Phenylacetic acid | C1=CC=C(C=C1)CC(=O)O | 0.5 | 0.5 | 293.15 | 1010 | 89
| N-Dodecylmorpholine-N-oxide | CCCCCCCCCCCC[N+]1(CCOCC1)[O-] | Phenylacetic acid | C1=CC=C(C=C1)CC(=O)O | 0.5 | 0.5 | 298.15 | 995 | 89
| N-Dodecylmorpholine-N-oxide | CCCCCCCCCCCC[N+]1(CCOCC1)[O-] | Phenylacetic acid | C1=CC=C(C=C1)CC(=O)O | 0.5 | 0.5 | 303.15 | 983 | 89
| N-Dodecylmorpholine-N-oxide | CCCCCCCCCCCC[N+]1(CCOCC1)[O-] | Phenylacetic acid | C1=CC=C(C=C1)CC(=O)O | 0.5 | 0.5 | 308.15 | 976 | 89
| N-Dodecylmorpholine-N-oxide | CCCCCCCCCCCC[N+]1(CCOCC1)[O-] | Phenylacetic acid | C1=CC=C(C=C1)CC(=O)O | 0.5 | 0.5 | 313.15 | 975 | 89
| N-Dodecylmorpholine-N-oxide | CCCCCCCCCCCC[N+]1(CCOCC1)[O-] | Phenylacetic acid | C1=CC=C(C=C1)CC(=O)O | 0.5 | 0.5 | 318.15 | 969 | 89
| N-Dodecylmorpholine-N-oxide | CCCCCCCCCCCC[N+]1(CCOCC1)[O-] | Phenylacetic acid | C1=CC=C(C=C1)CC(=O)O | 0.5 | 0.5 | 323.15 | 966 | 89
| N-Dodecylmorpholine-N-oxide | CCCCCCCCCCCC[N+]1(CCOCC1)[O-] | Phenylacetic acid | C1=CC=C(C=C1)CC(=O)O | 0.5 | 0.5 | 328.15 | 959 | 89
| N-Dodecylmorpholine-N-oxide | CCCCCCCCCCCC[N+]1(CCOCC1)[O-] | Phenylacetic acid | C1=CC=C(C=C1)CC(=O)O | 0.5 | 0.5 | 333.15 | 954 | 89
| N-Dodecylmorpholine-N-oxide | CCCCCCCCCCCC[N+]1(CCOCC1)[O-] | Phenylacetic acid | C1=CC=C(C=C1)CC(=O)O | 0.5 | 0.5 | 338.15 | 955 | 89
| N-Dodecylmorpholine-N-oxide | CCCCCCCCCCCC[N+]1(CCOCC1)[O-] | Phenylacetic acid | C1=CC=C(C=C1)CC(=O)O | 0.5 | 0.5 | 344.15 | 946 | 89
535 | N-Methylmorpholine-N-oxide | C[N+]1(CCOCC1)[O-] | Phenylacetic acid | C1=CC=C(C=C1)CC(=O)O | 0.5 | 0.5 | 297.15 | 1157 | 89
| N-Methylmorpholine-N-oxide | C[N+]1(CCOCC1)[O-] | Phenylacetic acid | C1=CC=C(C=C1)CC(=O)O | 0.5 | 0.5 | 298.15 | 1156 | 89
| N-Methylmorpholine-N-oxide | C[N+]1(CCOCC1)[O-] | Phenylacetic acid | C1=CC=C(C=C1)CC(=O)O | 0.5 | 0.5 | 301.15 | 1150 | 89
| N-Methylmorpholine-N-oxide | C[N+]1(CCOCC1)[O-] | Phenylacetic acid | C1=CC=C(C=C1)CC(=O)O | 0.5 | 0.5 | 305.15 | 1148 | 89
| N-Methylmorpholine-N-oxide | C[N+]1(CCOCC1)[O-] | Phenylacetic acid | C1=CC=C(C=C1)CC(=O)O | 0.5 | 0.5 | 309.15 | 1145 | 89
| N-Methylmorpholine-N-oxide | C[N+]1(CCOCC1)[O-] | Phenylacetic acid | C1=CC=C(C=C1)CC(=O)O | 0.5 | 0.5 | 313.15 | 1143 | 89
| N-Methylmorpholine-N-oxide | C[N+]1(CCOCC1)[O-] | Phenylacetic acid | C1=CC=C(C=C1)CC(=O)O | 0.5 | 0.5 | 317.15 | 1136 | 89
| N-Methylmorpholine-N-oxide | C[N+]1(CCOCC1)[O-] | Phenylacetic acid | C1=CC=C(C=C1)CC(=O)O | 0.5 | 0.5 | 323.15 | 1134 | 89
| N-Methylmorpholine-N-oxide | C[N+]1(CCOCC1)[O-] | Phenylacetic acid | C1=CC=C(C=C1)CC(=O)O | 0.5 | 0.5 | 328.15 | 1121 | 89
| N-Methylmorpholine-N-oxide | C[N+]1(CCOCC1)[O-] | Phenylacetic acid | C1=CC=C(C=C1)CC(=O)O | 0.5 | 0.5 | 333.15 | 1113 | 89
| N-Methylmorpholine-N-oxide | C[N+]1(CCOCC1)[O-] | Phenylacetic acid | C1=CC=C(C=C1)CC(=O)O | 0.5 | 0.5 | 337.15 | 1107 | 89
| N-Methylmorpholine-N-oxide | C[N+]1(CCOCC1)[O-] | Phenylacetic acid | C1=CC=C(C=C1)CC(=O)O | 0.5 | 0.5 | 338.15 | 1106 | 89
536 | Nonanoic acid | CCCCCCCCC(=O)O | Lauric acid | CCCCCCCCCCCC(=O)O | 0.75 | 0.25 | 293.15 | 901 | 108
| Nonanoic acid | CCCCCCCCC(=O)O | Lauric acid | CCCCCCCCCCCC(=O)O | 0.75 | 0.25 | 298.15 | 897 | 108
| Nonanoic acid | CCCCCCCCC(=O)O | Lauric acid | CCCCCCCCCCCC(=O)O | 0.75 | 0.25 | 303.15 | 893 | 108
| Nonanoic acid | CCCCCCCCC(=O)O | Lauric acid | CCCCCCCCCCCC(=O)O | 0.75 | 0.25 | 308.15 | 890 | 108
| Nonanoic acid | CCCCCCCCC(=O)O | Lauric acid | CCCCCCCCCCCC(=O)O | 0.75 | 0.25 | 313.15 | 886 | 108
| Nonanoic acid | CCCCCCCCC(=O)O | Lauric acid | CCCCCCCCCCCC(=O)O | 0.75 | 0.25 | 318.15 | 882 | 108
| Nonanoic acid | CCCCCCCCC(=O)O | Lauric acid | CCCCCCCCCCCC(=O)O | 0.75 | 0.25 | 323.15 | 878 | 108
| Nonanoic acid | CCCCCCCCC(=O)O | Lauric acid | CCCCCCCCCCCC(=O)O | 0.75 | 0.25 | 328.15 | 874 | 108
| Nonanoic acid | CCCCCCCCC(=O)O | Lauric acid | CCCCCCCCCCCC(=O)O | 0.75 | 0.25 | 333.15 | 870 | 108
| Nonanoic acid | CCCCCCCCC(=O)O | Lauric acid | CCCCCCCCCCCC(=O)O | 0.75 | 0.25 | 338.15 | 866 | 108
| Nonanoic acid | CCCCCCCCC(=O)O | Lauric acid | CCCCCCCCCCCC(=O)O | 0.75 | 0.25 | 343.15 | 863 | 108
| Nonanoic acid | CCCCCCCCC(=O)O | Lauric acid | CCCCCCCCCCCC(=O)O | 0.75 | 0.25 | 348.15 | 859 | 108
| Nonanoic acid | CCCCCCCCC(=O)O | Lauric acid | CCCCCCCCCCCC(=O)O | 0.75 | 0.25 | 353.15 | 855 | 108
537 | Octanoic acid | CCCCCCCC(=O)O | Lauric acid | CCCCCCCCCCCC(=O)O | 0.25 | 0.75 | 293.15 | 904.5 | 108\111
| Octanoic acid | CCCCCCCC(=O)O | Lauric acid | CCCCCCCCCCCC(=O)O | 0.25 | 0.75 | 298.15 | 901.1 | 108\111
| Octanoic acid | CCCCCCCC(=O)O | Lauric acid | CCCCCCCCCCCC(=O)O | 0.25 | 0.75 | 303.15 | 897.1 | 108\111
| Octanoic acid | CCCCCCCC(=O)O | Lauric acid | CCCCCCCCCCCC(=O)O | 0.25 | 0.75 | 308.15 | 893.1 | 108\111
| Octanoic acid | CCCCCCCC(=O)O | Lauric acid | CCCCCCCCCCCC(=O)O | 0.25 | 0.75 | 313.15 | 889.1 | 108\111
| Octanoic acid | CCCCCCCC(=O)O | Lauric acid | CCCCCCCCCCCC(=O)O | 0.25 | 0.75 | 318.15 | 885.15 | 108\111
| Octanoic acid | CCCCCCCC(=O)O | Lauric acid | CCCCCCCCCCCC(=O)O | 0.25 | 0.75 | 323.15 | 881.2 | 108\111
| Octanoic acid | CCCCCCCC(=O)O | Lauric acid | CCCCCCCCCCCC(=O)O | 0.25 | 0.75 | 328.15 | 877.25 | 108\111
| Octanoic acid | CCCCCCCC(=O)O | Lauric acid | CCCCCCCCCCCC(=O)O | 0.25 | 0.75 | 333.15 | 873.25 | 108\111
| Octanoic acid | CCCCCCCC(=O)O | Lauric acid | CCCCCCCCCCCC(=O)O | 0.25 | 0.75 | 338.15 | 869.3 | 108\111
538 | Octanoic acid | CCCCCCCC(=O)O | Lauric acid | CCCCCCCCCCCC(=O)O | 0.75 | 0.25 | 343.15 | 865 | 108
| Octanoic acid | CCCCCCCC(=O)O | Lauric acid | CCCCCCCCCCCC(=O)O | 0.75 | 0.25 | 348.15 | 861 | 108
| Octanoic acid | CCCCCCCC(=O)O | Lauric acid | CCCCCCCCCCCC(=O)O | 0.75 | 0.25 | 353.15 | 858 | 108
539 | Propylammonium bromide | CCCN.Br | Glycerol | C(C(CO)O)O | 0.333 | 0.667 | 295.15 | 1328 | 27
540 | Tartaric acid | C(C(C(=O)O)O)(C(=O)O)O | D-Glucose | C([C@@H]1[C@H]([C@@H]([C@H](C(O1)O)O)O)O)O | 0.5 | 0.5 | 296.15 | 1460 | 40
541 | Tartaric acid | C(C(C(=O)O)O)(C(=O)O)O | Ethylene glycol | C(CO)O | 0.5 | 0.5 | 303 | 1278 | 114
542 | Tetrabutylammonium bromide | CCCC[N+](CCCC)(CCCC)CCCC.[Br-] | 1,2-Propanediol | CC(CO)O | 0.2 | 0.8 | 298.15 | 1040.2 | 90
| Tetrabutylammonium bromide | CCCC[N+](CCCC)(CCCC)CCCC.[Br-] | 1,2-Propanediol | CC(CO)O | 0.2 | 0.8 | 303.15 | 1036.8 | 90
| Tetrabutylammonium bromide | CCCC[N+](CCCC)(CCCC)CCCC.[Br-] | 1,2-Propanediol | CC(CO)O | 0.2 | 0.8 | 308.15 | 1033.2 | 90
| Tetrabutylammonium bromide | CCCC[N+](CCCC)(CCCC)CCCC.[Br-] | 1,2-Propanediol | CC(CO)O | 0.2 | 0.8 | 313.15 | 1029.7 | 90
| Tetrabutylammonium bromide | CCCC[N+](CCCC)(CCCC)CCCC.[Br-] | 1,2-Propanediol | CC(CO)O | 0.2 | 0.8 | 318.15 | 1026.2 | 90
| Tetrabutylammonium bromide | CCCC[N+](CCCC)(CCCC)CCCC.[Br-] | 1,2-Propanediol | CC(CO)O | 0.2 | 0.8 | 323.15 | 1022.6 | 90
543 | Tetrabutylammonium bromide | CCCC[N+](CCCC)(CCCC)CCCC.[Br-] | 1,3-Propanediol | C(CO)CO | 0.143 | 0.857 | 302.983 | 1052.2273 | 91
| Tetrabutylammonium bromide | CCCC[N+](CCCC)(CCCC)CCCC.[Br-] | 1,3-Propanediol | C(CO)CO | 0.143 | 0.857 | 308.0208 | 1047.3182 | 91
| Tetrabutylammonium bromide | CCCC[N+](CCCC)(CCCC)CCCC.[Br-] | 1,3-Propanediol | C(CO)CO | 0.143 | 0.857 | 312.9924 | 1042.2727 | 91
| Tetrabutylammonium bromide | CCCC[N+](CCCC)(CCCC)CCCC.[Br-] | 1,3-Propanediol | C(CO)CO | 0.143 | 0.857 | 317.964 | 1038.1818 | 91
| Tetrabutylammonium bromide | CCCC[N+](CCCC)(CCCC)CCCC.[Br-] | 1,3-Propanediol | C(CO)CO | 0.143 | 0.857 | 323.0019 | 1034.0909 | 91
| Tetrabutylammonium bromide | CCCC[N+](CCCC)(CCCC)CCCC.[Br-] | 1,3-Propanediol | C(CO)CO | 0.143 | 0.857 | 327.9735 | 1028.7727 | 91
| Tetrabutylammonium bromide | CCCC[N+](CCCC)(CCCC)CCCC.[Br-] | 1,3-Propanediol | C(CO)CO | 0.143 | 0.857 | 332.9451 | 1015.1364 | 91
544 | Tetrabutylammonium bromide | CCCC[N+](CCCC)(CCCC)CCCC.[Br-] | 1,5-Pentanediol | C(CCO)CCO | 0.143 | 0.857 | 302.9943 | 1010.5446 | 91
| Tetrabutylammonium bromide | CCCC[N+](CCCC)(CCCC)CCCC.[Br-] | 1,5-Pentanediol | C(CCO)CCO | 0.143 | 0.857 | 307.9848 | 1005.7921 | 91
| Tetrabutylammonium bromide | CCCC[N+](CCCC)(CCCC)CCCC.[Br-] | 1,5-Pentanediol | C(CCO)CCO | 0.143 | 0.857 | 312.9753 | 1001.4851 | 91
| Tetrabutylammonium bromide | CCCC[N+](CCCC)(CCCC)CCCC.[Br-] | 1,5-Pentanediol | C(CCO)CCO | 0.143 | 0.857 | 318.0323 | 998.2178 | 91
| Tetrabutylammonium bromide | CCCC[N+](CCCC)(CCCC)CCCC.[Br-] | 1,5-Pentanediol | C(CCO)CCO | 0.143 | 0.857 | 323.0228 | 995.2475 | 91
| Tetrabutylammonium bromide | CCCC[N+](CCCC)(CCCC)CCCC.[Br-] | 1,5-Pentanediol | C(CCO)CCO | 0.143 | 0.857 | 328.0133 | 989.604 | 91
545 | Tetrabutylammonium bromide | CCCC[N+](CCCC)(CCCC)CCCC.[Br-] | 1,5-Pentanediol | C(CCO)CCO | 0.167 | 0.833 | 302.9943 | 1012.1782 | 91
| Tetrabutylammonium bromide | CCCC[N+](CCCC)(CCCC)CCCC.[Br-] | 1,5-Pentanediol | C(CCO)CCO | 0.167 | 0.833 | 307.9848 | 1007.8713 | 91
| Tetrabutylammonium bromide | CCCC[N+](CCCC)(CCCC)CCCC.[Br-] | 1,5-Pentanediol | C(CCO)CCO | 0.167 | 0.833 | 312.9753 | 1003.4158 | 91
| Tetrabutylammonium bromide | CCCC[N+](CCCC)(CCCC)CCCC.[Br-] | 1,5-Pentanediol | C(CCO)CCO | 0.167 | 0.833 | 318.0323 | 1000 | 91
| Tetrabutylammonium bromide | CCCC[N+](CCCC)(CCCC)CCCC.[Br-] | 1,5-Pentanediol | C(CCO)CCO | 0.167 | 0.833 | 323.0228 | 996.8812 | 91
| Tetrabutylammonium bromide | CCCC[N+](CCCC)(CCCC)CCCC.[Br-] | 1,5-Pentanediol | C(CCO)CCO | 0.167 | 0.833 | 328.0133 | 991.0891 | 91
546 | Tetrabutylammonium bromide | CCCC[N+](CCCC)(CCCC)CCCC.[Br-] | 1,5-Pentanediol | C(CCO)CCO | 0.2 | 0.8 | 302.9943 | 1018.7129 | 91
| Tetrabutylammonium bromide | CCCC[N+](CCCC)(CCCC)CCCC.[Br-] | 1,5-Pentanediol | C(CCO)CCO | 0.2 | 0.8 | 307.9848 | 1013.2178 | 91
| Tetrabutylammonium bromide | CCCC[N+](CCCC)(CCCC)CCCC.[Br-] | 1,5-Pentanediol | C(CCO)CCO | 0.2 | 0.8 | 312.9753 | 1008.6139 | 91
| Tetrabutylammonium bromide | CCCC[N+](CCCC)(CCCC)CCCC.[Br-] | 1,5-Pentanediol | C(CCO)CCO | 0.2 | 0.8 | 318.0323 | 1004.901 | 91
| Tetrabutylammonium bromide | CCCC[N+](CCCC)(CCCC)CCCC.[Br-] | 1,5-Pentanediol | C(CCO)CCO | 0.2 | 0.8 | 323.0228 | 1000.8911 | 91
| Tetrabutylammonium bromide | CCCC[N+](CCCC)(CCCC)CCCC.[Br-] | 1,5-Pentanediol | C(CCO)CCO | 0.2 | 0.8 | 328.0133 | 994.2079 | 91
547 | Tetrabutylammonium bromide | CCCC[N+](CCCC)(CCCC)CCCC.[Br-] | 1,5-Pentanediol | C(CCO)CCO | 0.25 | 0.75 | 302.9943 | 1021.8317 | 91
| Tetrabutylammonium bromide | CCCC[N+](CCCC)(CCCC)CCCC.[Br-] | 1,5-Pentanediol | C(CCO)CCO | 0.25 | 0.75 | 307.9848 | 1016.1881 | 91
| Tetrabutylammonium bromide | CCCC[N+](CCCC)(CCCC)CCCC.[Br-] | 1,5-Pentanediol | C(CCO)CCO | 0.25 | 0.75 | 312.9753 | 1011.5842 | 91
| Tetrabutylammonium bromide | CCCC[N+](CCCC)(CCCC)CCCC.[Br-] | 1,5-Pentanediol | C(CCO)CCO | 0.25 | 0.75 | 318.0323 | 1008.0198 | 91
| Tetrabutylammonium bromide | CCCC[N+](CCCC)(CCCC)CCCC.[Br-] | 1,5-Pentanediol | C(CCO)CCO | 0.25 | 0.75 | 323.0228 | 1003.8614 | 91
| Tetrabutylammonium bromide | CCCC[N+](CCCC)(CCCC)CCCC.[Br-] | 1,5-Pentanediol | C(CCO)CCO | 0.25 | 0.75 | 328.0133 | 996.7327 | 91
548 | Tetrabutylammonium bromide | CCCC[N+](CCCC)(CCCC)CCCC.[Br-] | 1,5-Pentanediol | C(CCO)CCO | 0.333 | 0.667 | 302.9943 | 1028.6634 | 91
| Tetrabutylammonium bromide | CCCC[N+](CCCC)(CCCC)CCCC.[Br-] | 1,5-Pentanediol | C(CCO)CCO | 0.333 | 0.667 | 307.9848 | 1022.8713 | 91
| Tetrabutylammonium bromide | CCCC[N+](CCCC)(CCCC)CCCC.[Br-] | 1,5-Pentanediol | C(CCO)CCO | 0.333 | 0.667 | 312.9753 | 1018.2673 | 91
| Tetrabutylammonium bromide | CCCC[N+](CCCC)(CCCC)CCCC.[Br-] | 1,5-Pentanediol | C(CCO)CCO | 0.333 | 0.667 | 317.9658 | 1014.8515 | 91
| Tetrabutylammonium bromide | CCCC[N+](CCCC)(CCCC)CCCC.[Br-] | 1,5-Pentanediol | C(CCO)CCO | 0.333 | 0.667 | 323.0228 | 1010.6931 | 91
| Tetrabutylammonium bromide | CCCC[N+](CCCC)(CCCC)CCCC.[Br-] | 1,5-Pentanediol | C(CCO)CCO | 0.333 | 0.667 | 328.0133 | 1003.5644 | 91
549 | Tetrabutylammonium bromide | CCCC[N+](CCCC)(CCCC)CCCC.[Br-] | 1-Dodecanol | CCCCCCCCCCCCO | 0.333 | 0.667 | 298.15 | 915.6 | 84
550 | Tetrabutylammonium bromide | CCCC[N+](CCCC)(CCCC)CCCC.[Br-] | 2-(methylamino)ethanol | CNCCO | 0.091 | 0.909 | 293.15 | 973.3 | 78
| Tetrabutylammonium bromide | CCCC[N+](CCCC)(CCCC)CCCC.[Br-] | 2-(methylamino)ethanol | CNCCO | 0.091 | 0.909 | 298.15 | 969.6 | 78
| Tetrabutylammonium bromide | CCCC[N+](CCCC)(CCCC)CCCC.[Br-] | 2-(methylamino)ethanol | CNCCO | 0.091 | 0.909 | 303.15 | 965.9 | 78
| Tetrabutylammonium bromide | CCCC[N+](CCCC)(CCCC)CCCC.[Br-] | 2-(methylamino)ethanol | CNCCO | 0.091 | 0.909 | 308.15 | 962.2 | 78
| Tetrabutylammonium bromide | CCCC[N+](CCCC)(CCCC)CCCC.[Br-] | 2-(methylamino)ethanol | CNCCO | 0.091 | 0.909 | 313.15 | 958.5 | 78
| Tetrabutylammonium bromide | CCCC[N+](CCCC)(CCCC)CCCC.[Br-] | 2-(methylamino)ethanol | CNCCO | 0.091 | 0.909 | 318.15 | 954.8 | 78
| Tetrabutylammonium bromide | CCCC[N+](CCCC)(CCCC)CCCC.[Br-] | 2-(methylamino)ethanol | CNCCO | 0.091 | 0.909 | 323.15 | 951.1 | 78
| Tetrabutylammonium bromide | CCCC[N+](CCCC)(CCCC)CCCC.[Br-] | 2-(methylamino)ethanol | CNCCO | 0.091 | 0.909 | 328.15 | 947.3 | 78
| Tetrabutylammonium bromide | CCCC[N+](CCCC)(CCCC)CCCC.[Br-] | 2-(methylamino)ethanol | CNCCO | 0.091 | 0.909 | 333.15 | 943.6 | 78
551 | Tetrabutylammonium bromide | CCCC[N+](CCCC)(CCCC)CCCC.[Br-] | 2-(methylamino)ethanol | CNCCO | 0.111 | 0.889 | 293.15 | 978 | 78
| Tetrabutylammonium bromide | CCCC[N+](CCCC)(CCCC)CCCC.[Br-] | 2-(methylamino)ethanol | CNCCO | 0.111 | 0.889 | 298.15 | 974.4 | 78
| Tetrabutylammonium bromide | CCCC[N+](CCCC)(CCCC)CCCC.[Br-] | 2-(methylamino)ethanol | CNCCO | 0.111 | 0.889 | 303.15 | 970.7 | 78
| Tetrabutylammonium bromide | CCCC[N+](CCCC)(CCCC)CCCC.[Br-] | 2-(methylamino)ethanol | CNCCO | 0.111 | 0.889 | 308.15 | 967 | 78
| Tetrabutylammonium bromide | CCCC[N+](CCCC)(CCCC)CCCC.[Br-] | 2-(methylamino)ethanol | CNCCO | 0.111 | 0.889 | 313.15 | 963.3 | 78
| Tetrabutylammonium bromide | CCCC[N+](CCCC)(CCCC)CCCC.[Br-] | 2-(methylamino)ethanol | CNCCO | 0.111 | 0.889 | 318.15 | 959.6 | 78
| Tetrabutylammonium bromide | CCCC[N+](CCCC)(CCCC)CCCC.[Br-] | 2-(methylamino)ethanol | CNCCO | 0.111 | 0.889 | 323.15 | 955.9 | 78
| Tetrabutylammonium bromide | CCCC[N+](CCCC)(CCCC)CCCC.[Br-] | 2-(methylamino)ethanol | CNCCO | 0.111 | 0.889 | 328.15 | 952.2 | 78
| Tetrabutylammonium bromide | CCCC[N+](CCCC)(CCCC)CCCC.[Br-] | 2-(methylamino)ethanol | CNCCO | 0.111 | 0.889 | 333.15 | 948.5 | 78
552 | Tetrabutylammonium bromide | CCCC[N+](CCCC)(CCCC)CCCC.[Br-] | 2-(methylamino)ethanol | CNCCO | 0.143 | 0.857 | 293.15 | 986.1 | 78
| Tetrabutylammonium bromide | CCCC[N+](CCCC)(CCCC)CCCC.[Br-] | 2-(methylamino)ethanol | CNCCO | 0.143 | 0.857 | 298.15 | 982.4 | 78
| Tetrabutylammonium bromide | CCCC[N+](CCCC)(CCCC)CCCC.[Br-] | 2-(methylamino)ethanol | CNCCO | 0.143 | 0.857 | 303.15 | 978.8 | 78
| Tetrabutylammonium bromide | CCCC[N+](CCCC)(CCCC)CCCC.[Br-] | 2-(methylamino)ethanol | CNCCO | 0.143 | 0.857 | 308.15 | 975.2 | 78
| Tetrabutylammonium bromide | CCCC[N+](CCCC)(CCCC)CCCC.[Br-] | 2-(methylamino)ethanol | CNCCO | 0.143 | 0.857 | 313.15 | 971.5 | 78
| Tetrabutylammonium bromide | CCCC[N+](CCCC)(CCCC)CCCC.[Br-] | 2-(methylamino)ethanol | CNCCO | 0.143 | 0.857 | 318.15 | 967.8 | 78
| Tetrabutylammonium bromide | CCCC[N+](CCCC)(CCCC)CCCC.[Br-] | 2-(methylamino)ethanol | CNCCO | 0.143 | 0.857 | 323.15 | 964.3 | 78
| Tetrabutylammonium bromide | CCCC[N+](CCCC)(CCCC)CCCC.[Br-] | 2-(methylamino)ethanol | CNCCO | 0.143 | 0.857 | 328.15 | 960.7 | 78
| Tetrabutylammonium bromide | CCCC[N+](CCCC)(CCCC)CCCC.[Br-] | 2-(methylamino)ethanol | CNCCO | 0.143 | 0.857 | 333.15 | 957.1 | 78
553 | Tetrabutylammonium bromide | CCCC[N+](CCCC)(CCCC)CCCC.[Br-] | 3-Amino-1-propanol | C(CN)CO | 0.111 | 0.889 | 293.15 | 1010.866 | 92
| Tetrabutylammonium bromide | CCCC[N+](CCCC)(CCCC)CCCC.[Br-] | 3-Amino-1-propanol | C(CN)CO | 0.111 | 0.889 | 298.15 | 1007.055 | 92
| Tetrabutylammonium bromide | CCCC[N+](CCCC)(CCCC)CCCC.[Br-] | 3-Amino-1-propanol | C(CN)CO | 0.111 | 0.889 | 303.15 | 1003.286 | 92
| Tetrabutylammonium bromide | CCCC[N+](CCCC)(CCCC)CCCC.[Br-] | 3-Amino-1-propanol | C(CN)CO | 0.111 | 0.889 | 308.15 | 999.532 | 92
| Tetrabutylammonium bromide | CCCC[N+](CCCC)(CCCC)CCCC.[Br-] | 3-Amino-1-propanol | C(CN)CO | 0.111 | 0.889 | 313.15 | 995.834 | 92
| Tetrabutylammonium bromide | CCCC[N+](CCCC)(CCCC)CCCC.[Br-] | 3-Amino-1-propanol | C(CN)CO | 0.111 | 0.889 | 318.15 | 992.136 | 92
| Tetrabutylammonium bromide | CCCC[N+](CCCC)(CCCC)CCCC.[Br-] | 3-Amino-1-propanol | C(CN)CO | 0.111 | 0.889 | 323.15 | 988.466 | 92
| Tetrabutylammonium bromide | CCCC[N+](CCCC)(CCCC)CCCC.[Br-] | 3-Amino-1-propanol | C(CN)CO | 0.111 | 0.889 | 328.15 | 984.733 | 92
| Tetrabutylammonium bromide | CCCC[N+](CCCC)(CCCC)CCCC.[Br-] | 3-Amino-1-propanol | C(CN)CO | 0.111 | 0.889 | 333.15 | 980.975 | 92
554 | Tetrabutylammonium bromide | CCCC[N+](CCCC)(CCCC)CCCC.[Br-] | 3-Amino-1-propanol | C(CN)CO | 0.143 | 0.857 | 293.15 | 1015.628 | 92
| Tetrabutylammonium bromide | CCCC[N+](CCCC)(CCCC)CCCC.[Br-] | 3-Amino-1-propanol | C(CN)CO | 0.143 | 0.857 | 298.15 | 1011.922 | 92
| Tetrabutylammonium bromide | CCCC[N+](CCCC)(CCCC)CCCC.[Br-] | 3-Amino-1-propanol | C(CN)CO | 0.143 | 0.857 | 303.15 | 1008.214 | 92
| Tetrabutylammonium bromide | CCCC[N+](CCCC)(CCCC)CCCC.[Br-] | 3-Amino-1-propanol | C(CN)CO | 0.143 | 0.857 | 308.15 | 1004.506 | 92
| Tetrabutylammonium bromide | CCCC[N+](CCCC)(CCCC)CCCC.[Br-] | 3-Amino-1-propanol | C(CN)CO | 0.143 | 0.857 | 313.15 | 1000.806 | 92
| Tetrabutylammonium bromide | CCCC[N+](CCCC)(CCCC)CCCC.[Br-] | 3-Amino-1-propanol | C(CN)CO | 0.143 | 0.857 | 318.15 | 997.106 | 92
| Tetrabutylammonium bromide | CCCC[N+](CCCC)(CCCC)CCCC.[Br-] | 3-Amino-1-propanol | C(CN)CO | 0.143 | 0.857 | 323.15 | 993.406 | 92
| Tetrabutylammonium bromide | CCCC[N+](CCCC)(CCCC)CCCC.[Br-] | 3-Amino-1-propanol | C(CN)CO | 0.143 | 0.857 | 328.15 | 989.707 | 92
| Tetrabutylammonium bromide | CCCC[N+](CCCC)(CCCC)CCCC.[Br-] | 3-Amino-1-propanol | C(CN)CO | 0.143 | 0.857 | 333.15 | 986.004 | 92
555 | Tetrabutylammonium bromide | CCCC[N+](CCCC)(CCCC)CCCC.[Br-] | 3-Amino-1-propanol | C(CN)CO | 0.2 | 0.8 | 293.15 | 1022.122 | 92
| Tetrabutylammonium bromide | CCCC[N+](CCCC)(CCCC)CCCC.[Br-] | 3-Amino-1-propanol | C(CN)CO | 0.2 | 0.8 | 298.15 | 1018.486 | 92
| Tetrabutylammonium bromide | CCCC[N+](CCCC)(CCCC)CCCC.[Br-] | 3-Amino-1-propanol | C(CN)CO | 0.2 | 0.8 | 303.15 | 1014.882 | 92
| Tetrabutylammonium bromide | CCCC[N+](CCCC)(CCCC)CCCC.[Br-] | 3-Amino-1-propanol | C(CN)CO | 0.2 | 0.8 | 308.15 | 1011.298 | 92
| Tetrabutylammonium bromide | CCCC[N+](CCCC)(CCCC)CCCC.[Br-] | 3-Amino-1-propanol | C(CN)CO | 0.2 | 0.8 | 313.15 | 1007.721 | 92
| Tetrabutylammonium bromide | CCCC[N+](CCCC)(CCCC)CCCC.[Br-] | 3-Amino-1-propanol | C(CN)CO | 0.2 | 0.8 | 318.15 | 1004.165 | 92
| Tetrabutylammonium bromide | CCCC[N+](CCCC)(CCCC)CCCC.[Br-] | 3-Amino-1-propanol | C(CN)CO | 0.2 | 0.8 | 323.15 | 1000.612 | 92
| Tetrabutylammonium bromide | CCCC[N+](CCCC)(CCCC)CCCC.[Br-] | 3-Amino-1-propanol | C(CN)CO | 0.2 | 0.8 | 328.15 | 997.059 | 92
| Tetrabutylammonium bromide | CCCC[N+](CCCC)(CCCC)CCCC.[Br-] | 3-Amino-1-propanol | C(CN)CO | 0.2 | 0.8 | 333.15 | 993.515 | 92
556 | Tetrabutylammonium bromide | CCCC[N+](CCCC)(CCCC)CCCC.[Br-] | Acetic acid | CC(=O)O | 0.5 | 0.5 | 298.15 | 1181 | 93
557 | Tetrabutylammonium bromide | CCCC[N+](CCCC)(CCCC)CCCC.[Br-] | Diethanolamine | C(CO)NCCO | 0.143 | 0.857 | 303.15 | 1077.7 | 19
| Tetrabutylammonium bromide | CCCC[N+](CCCC)(CCCC)CCCC.[Br-] | Diethanolamine | C(CO)NCCO | 0.143 | 0.857 | 298.15 | 1092.7 | 127
558 | Tetrabutylammonium bromide | CCCC[N+](CCCC)(CCCC)CCCC.[Br-] | Diethanolamine | C(CO)NCCO | 0.25 | 0.75 | 297.9557 | 1073.2275 | 44
| Tetrabutylammonium bromide | CCCC[N+](CCCC)(CCCC)CCCC.[Br-] | Diethanolamine | C(CO)NCCO | 0.25 | 0.75 | 308.0205 | 1066.6667 | 44
| Tetrabutylammonium bromide | CCCC[N+](CCCC)(CCCC)CCCC.[Br-] | Diethanolamine | C(CO)NCCO | 0.25 | 0.75 | 318.1759 | 1060.3175 | 44
| Tetrabutylammonium bromide | CCCC[N+](CCCC)(CCCC)CCCC.[Br-] | Diethanolamine | C(CO)NCCO | 0.25 | 0.75 | 328.15 | 1053.6508 | 44
| Tetrabutylammonium bromide | CCCC[N+](CCCC)(CCCC)CCCC.[Br-] | Diethanolamine | C(CO)NCCO | 0.25 | 0.75 | 338.1241 | 1047.3016 | 44
| Tetrabutylammonium bromide | CCCC[N+](CCCC)(CCCC)CCCC.[Br-] | Diethanolamine | C(CO)NCCO | 0.25 | 0.75 | 348.1889 | 1040.7407 | 44
| Tetrabutylammonium bromide | CCCC[N+](CCCC)(CCCC)CCCC.[Br-] | Diethanolamine | C(CO)NCCO | 0.25 | 0.75 | 358.2536 | 1034.2857 | 44
559 | Tetrabutylammonium bromide | CCCC[N+](CCCC)(CCCC)CCCC.[Br-] | Diethanolamine | C(CO)NCCO | 0.333 | 0.667 | 298.0464 | 1070.4762 | 44
| Tetrabutylammonium bromide | CCCC[N+](CCCC)(CCCC)CCCC.[Br-] | Diethanolamine | C(CO)NCCO | 0.333 | 0.667 | 308.0205 | 1063.9153 | 44
| Tetrabutylammonium bromide | CCCC[N+](CCCC)(CCCC)CCCC.[Br-] | Diethanolamine | C(CO)NCCO | 0.333 | 0.667 | 318.0852 | 1057.672 | 44
| Tetrabutylammonium bromide | CCCC[N+](CCCC)(CCCC)CCCC.[Br-] | Diethanolamine | C(CO)NCCO | 0.333 | 0.667 | 328.15 | 1051.1111 | 44
| Tetrabutylammonium bromide | CCCC[N+](CCCC)(CCCC)CCCC.[Br-] | Diethanolamine | C(CO)NCCO | 0.333 | 0.667 | 338.2148 | 1044.7619 | 44
| Tetrabutylammonium bromide | CCCC[N+](CCCC)(CCCC)CCCC.[Br-] | Diethanolamine | C(CO)NCCO | 0.333 | 0.667 | 348.1889 | 1038.4127 | 44
| Tetrabutylammonium bromide | CCCC[N+](CCCC)(CCCC)CCCC.[Br-] | Diethanolamine | C(CO)NCCO | 0.333 | 0.667 | 358.3443 | 1031.8519 | 44
560 | Tetrabutylammonium bromide | CCCC[N+](CCCC)(CCCC)CCCC.[Br-] | Diethanolamine | C(CO)NCCO | 0.5 | 0.5 | 298.0464 | 1065.1852 | 44
| Tetrabutylammonium bromide | CCCC[N+](CCCC)(CCCC)CCCC.[Br-] | Diethanolamine | C(CO)NCCO | 0.5 | 0.5 | 308.1111 | 1060.2116 | 44
| Tetrabutylammonium bromide | CCCC[N+](CCCC)(CCCC)CCCC.[Br-] | Diethanolamine | C(CO)NCCO | 0.5 | 0.5 | 318.0852 | 1053.8624 | 44
| Tetrabutylammonium bromide | CCCC[N+](CCCC)(CCCC)CCCC.[Br-] | Diethanolamine | C(CO)NCCO | 0.5 | 0.5 | 328.15 | 1047.7249 | 44
| Tetrabutylammonium bromide | CCCC[N+](CCCC)(CCCC)CCCC.[Br-] | Diethanolamine | C(CO)NCCO | 0.5 | 0.5 | 338.1241 | 1040.5291 | 44
| Tetrabutylammonium bromide | CCCC[N+](CCCC)(CCCC)CCCC.[Br-] | Diethanolamine | C(CO)NCCO | 0.5 | 0.5 | 348.0982 | 1034.3915 | 44
| Tetrabutylammonium bromide | CCCC[N+](CCCC)(CCCC)CCCC.[Br-] | Diethanolamine | C(CO)NCCO | 0.5 | 0.5 | 358.2536 | 1028.0423 | 44
561 | Tetrabutylammonium bromide | CCCC[N+](CCCC)(CCCC)CCCC.[Br-] | Diethylene glycol | C(COCCO)O | 0.2 | 0.8 | 298.15 | 1081.8 | 127
562 | Tetrabutylammonium bromide | CCCC[N+](CCCC)(CCCC)CCCC.[Br-] | Diethylene glycol | C(COCCO)O | 0.25 | 0.75 | 298.15 | 1078.2 | 127
563 | Tetrabutylammonium bromide | CCCC[N+](CCCC)(CCCC)CCCC.[Br-] | Diethylene glycol | C(COCCO)O | 0.333 | 0.667 | 298.15 | 1075.4 | 127
564 | Tetrabutylammonium bromide | CCCC[N+](CCCC)(CCCC)CCCC.[Br-] | Ethylene glycol | C(CO)O | 0.143 | 0.857 | 302.9964 | 1075.7306 | 91
| Tetrabutylammonium bromide | CCCC[N+](CCCC)(CCCC)CCCC.[Br-] | Ethylene glycol | C(CO)O | 0.143 | 0.857 | 307.969 | 1070.2055 | 91
| Tetrabutylammonium bromide | CCCC[N+](CCCC)(CCCC)CCCC.[Br-] | Ethylene glycol | C(CO)O | 0.143 | 0.857 | 313.0055 | 1065.6849 | 91
| Tetrabutylammonium bromide | CCCC[N+](CCCC)(CCCC)CCCC.[Br-] | Ethylene glycol | C(CO)O | 0.143 | 0.857 | 317.9781 | 1063.1735 | 91
| Tetrabutylammonium bromide | CCCC[N+](CCCC)(CCCC)CCCC.[Br-] | Ethylene glycol | C(CO)O | 0.143 | 0.857 | 322.9508 | 1057.2717 | 91
| Tetrabutylammonium bromide | CCCC[N+](CCCC)(CCCC)CCCC.[Br-] | Ethylene glycol | C(CO)O | 0.143 | 0.857 | 327.9872 | 1049.863 | 91
| Tetrabutylammonium bromide | CCCC[N+](CCCC)(CCCC)CCCC.[Br-] | Ethylene glycol | C(CO)O | 0.143 | 0.857 | 332.9599 | 1035.7991 | 91
565 | Tetrabutylammonium bromide | CCCC[N+](CCCC)(CCCC)CCCC.[Br-] | Ethylene Glycol | C(CO)O | 0.2 | 0.8 | 298.15 | 1076.2 | 90
| Tetrabutylammonium bromide | CCCC[N+](CCCC)(CCCC)CCCC.[Br-] | Ethylene Glycol | C(CO)O | 0.2 | 0.8 | 303.15 | 1072.8 | 90
| Tetrabutylammonium bromide | CCCC[N+](CCCC)(CCCC)CCCC.[Br-] | Ethylene Glycol | C(CO)O | 0.2 | 0.8 | 308.15 | 1069.5 | 90
| Tetrabutylammonium bromide | CCCC[N+](CCCC)(CCCC)CCCC.[Br-] | Ethylene Glycol | C(CO)O | 0.2 | 0.8 | 313.15 | 1066.1 | 90
| Tetrabutylammonium bromide | CCCC[N+](CCCC)(CCCC)CCCC.[Br-] | Ethylene Glycol | C(CO)O | 0.2 | 0.8 | 318.15 | 1062.7 | 90
| Tetrabutylammonium bromide | CCCC[N+](CCCC)(CCCC)CCCC.[Br-] | Ethylene Glycol | C(CO)O | 0.2 | 0.8 | 323.15 | 1059.3 | 90
566 | Tetrabutylammonium bromide | CCCC[N+](CCCC)(CCCC)CCCC.[Br-] | Ethylene glycol | C(CO)O | 0.25 | 0.75 | 302.9964 | 1070.2055 | 91
| Tetrabutylammonium bromide | CCCC[N+](CCCC)(CCCC)CCCC.[Br-] | Ethylene glycol | C(CO)O | 0.25 | 0.75 | 307.969 | 1064.8059 | 91
| Tetrabutylammonium bromide | CCCC[N+](CCCC)(CCCC)CCCC.[Br-] | Ethylene glycol | C(CO)O | 0.25 | 0.75 | 313.0055 | 1059.6575 | 91
| Tetrabutylammonium bromide | CCCC[N+](CCCC)(CCCC)CCCC.[Br-] | Ethylene glycol | C(CO)O | 0.25 | 0.75 | 317.9781 | 1055.5137 | 91
| Tetrabutylammonium bromide | CCCC[N+](CCCC)(CCCC)CCCC.[Br-] | Ethylene glycol | C(CO)O | 0.25 | 0.75 | 322.9508 | 1051.4954 | 91
| Tetrabutylammonium bromide | CCCC[N+](CCCC)(CCCC)CCCC.[Br-] | Ethylene glycol | C(CO)O | 0.25 | 0.75 | 327.9872 | 1045.0913 | 91
| Tetrabutylammonium bromide | CCCC[N+](CCCC)(CCCC)CCCC.[Br-] | Ethylene glycol | C(CO)O | 0.25 | 0.75 | 332.9599 | 1032.1575 | 91
567 | Tetrabutylammonium bromide | CCCC[N+](CCCC)(CCCC)CCCC.[Br-] | Ethylene glycol | C(CO)O | 0.333 | 0.667 | 302.9964 | 1066.4384 | 91
| Tetrabutylammonium bromide | CCCC[N+](CCCC)(CCCC)CCCC.[Br-] | Ethylene glycol | C(CO)O | 0.333 | 0.667 | 307.969 | 1061.0388 | 91
| Tetrabutylammonium bromide | CCCC[N+](CCCC)(CCCC)CCCC.[Br-] | Ethylene glycol | C(CO)O | 0.333 | 0.667 | 313.0055 | 1055.8904 | 91
| Tetrabutylammonium bromide | CCCC[N+](CCCC)(CCCC)CCCC.[Br-] | Ethylene glycol | C(CO)O | 0.333 | 0.667 | 317.9781 | 1052.1233 | 91
| Tetrabutylammonium bromide | CCCC[N+](CCCC)(CCCC)CCCC.[Br-] | Ethylene glycol | C(CO)O | 0.333 | 0.667 | 322.9508 | 1048.6073 | 91
| Tetrabutylammonium bromide | CCCC[N+](CCCC)(CCCC)CCCC.[Br-] | Ethylene glycol | C(CO)O | 0.333 | 0.667 | 327.9872 | 1040.9475 | 91
| Tetrabutylammonium bromide | CCCC[N+](CCCC)(CCCC)CCCC.[Br-] | Ethylene glycol | C(CO)O | 0.333 | 0.667 | 332.9599 | 1028.1393 | 91
568 | Tetrabutylammonium bromide | CCCC[N+](CCCC)(CCCC)CCCC.[Br-] | Ethylene glycol | C(CO)O | 0.8 | 0.2 | 298.15 | 1076.2 | 17
569 | Tetrabutylammonium bromide | CCCC[N+](CCCC)(CCCC)CCCC.[Br-] | Formic acid | C(=O)O | 0.5 | 0.5 | 298.15 | 1058.5 | 93
570 | Tetrabutylammonium bromide | CCCC[N+](CCCC)(CCCC)CCCC.[Br-] | Glycerol | C(C(CO)O)O | 0.1 | 0.9 | 302.9747 | 1186.683 | 91
| Tetrabutylammonium bromide | CCCC[N+](CCCC)(CCCC)CCCC.[Br-] | Glycerol | C(C(CO)O)O | 0.1 | 0.9 | 307.9747 | 1181.5971 | 91
| Tetrabutylammonium bromide | CCCC[N+](CCCC)(CCCC)CCCC.[Br-] | Glycerol | C(C(CO)O)O | 0.1 | 0.9 | 312.9747 | 1177.1744 | 91
| Tetrabutylammonium bromide | CCCC[N+](CCCC)(CCCC)CCCC.[Br-] | Glycerol | C(C(CO)O)O | 0.1 | 0.9 | 317.9747 | 1173.4152 | 91
| Tetrabutylammonium bromide | CCCC[N+](CCCC)(CCCC)CCCC.[Br-] | Glycerol | C(C(CO)O)O | 0.1 | 0.9 | 322.9747 | 1169.656 | 91
| Tetrabutylammonium bromide | CCCC[N+](CCCC)(CCCC)CCCC.[Br-] | Glycerol | C(C(CO)O)O | 0.1 | 0.9 | 328.038 | 1162.5799 | 91
| Tetrabutylammonium bromide | CCCC[N+](CCCC)(CCCC)CCCC.[Br-] | Glycerol | C(C(CO)O)O | 0.1 | 0.9 | 333.038 | 1147.543 | 91
571 | Tetrabutylammonium bromide | CCCC[N+](CCCC)(CCCC)CCCC.[Br-] | Glycerol | C(C(CO)O)O | 0.143 | 0.857 | 302.9747 | 1164.57 | 91
| Tetrabutylammonium bromide | CCCC[N+](CCCC)(CCCC)CCCC.[Br-] | Glycerol | C(C(CO)O)O | 0.143 | 0.857 | 307.9747 | 1159.484 | 91
| Tetrabutylammonium bromide | CCCC[N+](CCCC)(CCCC)CCCC.[Br-] | Glycerol | C(C(CO)O)O | 0.143 | 0.857 | 312.9747 | 1155.7248 | 91
| Tetrabutylammonium bromide | CCCC[N+](CCCC)(CCCC)CCCC.[Br-] | Glycerol | C(C(CO)O)O | 0.143 | 0.857 | 317.9747 | 1152.1867 | 91
| Tetrabutylammonium bromide | CCCC[N+](CCCC)(CCCC)CCCC.[Br-] | Glycerol | C(C(CO)O)O | 0.143 | 0.857 | 322.9747 | 1146.8796 | 91
| Tetrabutylammonium bromide | CCCC[N+](CCCC)(CCCC)CCCC.[Br-] | Glycerol | C(C(CO)O)O | 0.143 | 0.857 | 328.038 | 1136.0442 | 91
| Tetrabutylammonium bromide | CCCC[N+](CCCC)(CCCC)CCCC.[Br-] | Glycerol | C(C(CO)O)O | 0.143 | 0.857 | 333.038 | 1115.4791 | 91
572 | Tetrabutylammonium bromide | CCCC[N+](CCCC)(CCCC)CCCC.[Br-] | Glycerol | C(C(CO)O)O | 0.167 | 0.833 | 302.9747 | 1160.3686 | 91
| Tetrabutylammonium bromide | CCCC[N+](CCCC)(CCCC)CCCC.[Br-] | Glycerol | C(C(CO)O)O | 0.167 | 0.833 | 307.9747 | 1155.2826 | 91
| Tetrabutylammonium bromide | CCCC[N+](CCCC)(CCCC)CCCC.[Br-] | Glycerol | C(C(CO)O)O | 0.167 | 0.833 | 312.9747 | 1150.6388 | 91
| Tetrabutylammonium bromide | CCCC[N+](CCCC)(CCCC)CCCC.[Br-] | Glycerol | C(C(CO)O)O | 0.167 | 0.833 | 317.9747 | 1147.1007 | 91
| Tetrabutylammonium bromide | CCCC[N+](CCCC)(CCCC)CCCC.[Br-] | Glycerol | C(C(CO)O)O | 0.167 | 0.833 | 322.9747 | 1142.8993 | 91
| Tetrabutylammonium bromide | CCCC[N+](CCCC)(CCCC)CCCC.[Br-] | Glycerol | C(C(CO)O)O | 0.167 | 0.833 | 328.038 | 1135.16 | 91
| Tetrabutylammonium bromide | CCCC[N+](CCCC)(CCCC)CCCC.[Br-] | Glycerol | C(C(CO)O)O | 0.167 | 0.833 | 333.038 | 1118.5749 | 91
573 | Tetrabutylammonium bromide | CCCC[N+](CCCC)(CCCC)CCCC.[Br-] | Glycerol | C(C(CO)O)O | 0.2 | 0.8 | 302.9747 | 1149.9754 | 91
| Tetrabutylammonium bromide | CCCC[N+](CCCC)(CCCC)CCCC.[Br-] | Glycerol | C(C(CO)O)O | 0.2 | 0.8 | 307.9747 | 1145.5528 | 91
| Tetrabutylammonium bromide | CCCC[N+](CCCC)(CCCC)CCCC.[Br-] | Glycerol | C(C(CO)O)O | 0.2 | 0.8 | 312.9747 | 1140.4668 | 91
| Tetrabutylammonium bromide | CCCC[N+](CCCC)(CCCC)CCCC.[Br-] | Glycerol | C(C(CO)O)O | 0.2 | 0.8 | 317.9747 | 1136.4865 | 91
| Tetrabutylammonium bromide | CCCC[N+](CCCC)(CCCC)CCCC.[Br-] | Glycerol | C(C(CO)O)O | 0.2 | 0.8 | 322.9747 | 1132.5061 | 91
| Tetrabutylammonium bromide | CCCC[N+](CCCC)(CCCC)CCCC.[Br-] | Glycerol | C(C(CO)O)O | 0.2 | 0.8 | 327.9747 | 1124.9877 | 91
| Tetrabutylammonium bromide | CCCC[N+](CCCC)(CCCC)CCCC.[Br-] | Glycerol | C(C(CO)O)O | 0.2 | 0.8 | 332.9747 | 1104.8649 | 91
574 | Tetrabutylammonium bromide | CCCC[N+](CCCC)(CCCC)CCCC.[Br-] | Glycerol | C(C(CO)O)O | 0.25 | 0.75 | 302.9747 | 1135.602 | 91
| Tetrabutylammonium bromide | CCCC[N+](CCCC)(CCCC)CCCC.[Br-] | Glycerol | C(C(CO)O)O | 0.25 | 0.75 | 307.9747 | 1130.9582 | 91
| Tetrabutylammonium bromide | CCCC[N+](CCCC)(CCCC)CCCC.[Br-] | Glycerol | C(C(CO)O)O | 0.25 | 0.75 | 312.9747 | 1126.5356 | 91
| Tetrabutylammonium bromide | CCCC[N+](CCCC)(CCCC)CCCC.[Br-] | Glycerol | C(C(CO)O)O | 0.25 | 0.75 | 317.9747 | 1122.5553 | 91
| Tetrabutylammonium bromide | CCCC[N+](CCCC)(CCCC)CCCC.[Br-] | Glycerol | C(C(CO)O)O | 0.25 | 0.75 | 322.9747 | 1118.3538 | 91
| Tetrabutylammonium bromide | CCCC[N+](CCCC)(CCCC)CCCC.[Br-] | Glycerol | C(C(CO)O)O | 0.25 | 0.75 | 328.038 | 1111.7199 | 91
| Tetrabutylammonium bromide | CCCC[N+](CCCC)(CCCC)CCCC.[Br-] | Glycerol | C(C(CO)O)O | 0.25 | 0.75 | 333.038 | 1097.3464 | 91
575 | Tetrabutylammonium bromide | CCCC[N+](CCCC)(CCCC)CCCC.[Br-] | Imidazole | C1=CN=CN1 | 0.5 | 0.5 | 298.2 | 1172 | 127
576 | Tetrabutylammonium bromide | CCCC[N+](CCCC)(CCCC)CCCC.[Br-] | Levulinic acid | CC(=O)CCC(=O)O | 0.25 | 0.75 | 293.15 | 1100.89 | 7
| Tetrabutylammonium bromide | CCCC[N+](CCCC)(CCCC)CCCC.[Br-] | Levulinic acid | CC(=O)CCC(=O)O | 0.25 | 0.75 | 298.15 | 1097.17 | 7
| Tetrabutylammonium bromide | CCCC[N+](CCCC)(CCCC)CCCC.[Br-] | Levulinic acid | CC(=O)CCC(=O)O | 0.25 | 0.75 | 303.15 | 1093.5 | 8
| Tetrabutylammonium bromide | CCCC[N+](CCCC)(CCCC)CCCC.[Br-] | Levulinic acid | CC(=O)CCC(=O)O | 0.25 | 0.75 | 308.15 | 1089.87 | 7
| Tetrabutylammonium bromide | CCCC[N+](CCCC)(CCCC)CCCC.[Br-] | Levulinic acid | CC(=O)CCC(=O)O | 0.25 | 0.75 | 313.15 | 1086.2 | 8
| Tetrabutylammonium bromide | CCCC[N+](CCCC)(CCCC)CCCC.[Br-] | Levulinic acid | CC(=O)CCC(=O)O | 0.25 | 0.75 | 318.15 | 1082.56 | 7
| Tetrabutylammonium bromide | CCCC[N+](CCCC)(CCCC)CCCC.[Br-] | Levulinic acid | CC(=O)CCC(=O)O | 0.25 | 0.75 | 323.15 | 1078.8 | 8
| Tetrabutylammonium bromide | CCCC[N+](CCCC)(CCCC)CCCC.[Br-] | Levulinic acid | CC(=O)CCC(=O)O | 0.25 | 0.75 | 328.15 | 1075.66 | 7
| Tetrabutylammonium bromide | CCCC[N+](CCCC)(CCCC)CCCC.[Br-] | Levulinic acid | CC(=O)CCC(=O)O | 0.25 | 0.75 | 333.15 | 1072.05 | 7
| Tetrabutylammonium bromide | CCCC[N+](CCCC)(CCCC)CCCC.[Br-] | Levulinic acid | CC(=O)CCC(=O)O | 0.25 | 0.75 | 338.15 | 1068.37 | 7
| Tetrabutylammonium bromide | CCCC[N+](CCCC)(CCCC)CCCC.[Br-] | Levulinic acid | CC(=O)CCC(=O)O | 0.25 | 0.75 | 343.15 | 1064.68 | 7
577 | Tetrabutylammonium bromide | CCCC[N+](CCCC)(CCCC)CCCC.[Br-] | Levulinic acid | CC(=O)CCC(=O)O | 0.8 | 0.2 | 298.15 | 1103.1 | 17
578 | Tetrabutylammonium bromide | CCCC[N+](CCCC)(CCCC)CCCC.[Br-] | Malonic acid | C(C(=O)O)C(=O)O | 0.5 | 0.5 | 298.15 | 1068.2 | 93
579 | Tetrabutylammonium bromide | CCCC[N+](CCCC)(CCCC)CCCC.[Br-] | Methyldiethanolamine | [2H]C([2H])(CN(C)CC([2H])([2H])O)O | 0.2 | 0.8 | 298.15 | 1056.9 | 127
580 | Tetrabutylammonium bromide | CCCC[N+](CCCC)(CCCC)CCCC.[Br-] | Methyldiethanolamine | [2H]C([2H])(CN(C)CC([2H])([2H])O)O | 0.25 | 0.75 | 298.15 | 1051.3 | 127
581 | Tetrabutylammonium bromide | CCCC[N+](CCCC)(CCCC)CCCC.[Br-] | Monoethanolamine | C(CO)N | 0.143 | 0.857 | 298.15 | 1048.1 | 64
| Tetrabutylammonium bromide | CCCC[N+](CCCC)(CCCC)CCCC.[Br-] | Monoethanolamine | C(CO)N | 0.143 | 0.857 | 308.15 | 1038.7 | 64
| Tetrabutylammonium bromide | CCCC[N+](CCCC)(CCCC)CCCC.[Br-] | Monoethanolamine | C(CO)N | 0.143 | 0.857 | 318.15 | 1028.9 | 64
| Tetrabutylammonium bromide | CCCC[N+](CCCC)(CCCC)CCCC.[Br-] | Monoethanolamine | C(CO)N | 0.143 | 0.857 | 328.15 | 1018.5 | 64
| Tetrabutylammonium bromide | CCCC[N+](CCCC)(CCCC)CCCC.[Br-] | Monoethanolamine | C(CO)N | 0.143 | 0.857 | 338.15 | 1010.2 | 64
| Tetrabutylammonium bromide | CCCC[N+](CCCC)(CCCC)CCCC.[Br-] | Monoethanolamine | C(CO)N | 0.143 | 0.857 | 348.15 | 1001.1 | 64
| Tetrabutylammonium bromide | CCCC[N+](CCCC)(CCCC)CCCC.[Br-] | Monoethanolamine | C(CO)N | 0.143 | 0.857 | 358.15 | 992.1 | 64
582 | Tetrabutylammonium bromide | CCCC[N+](CCCC)(CCCC)CCCC.[Br-] | Monoethanolamine | C(CO)N | 0.167 | 0.833 | 298.15 | 1056.6 | 64
| Tetrabutylammonium bromide | CCCC[N+](CCCC)(CCCC)CCCC.[Br-] | Monoethanolamine | C(CO)N | 0.167 | 0.833 | 308.15 | 1048 | 64
| Tetrabutylammonium bromide | CCCC[N+](CCCC)(CCCC)CCCC.[Br-] | Monoethanolamine | C(CO)N | 0.167 | 0.833 | 318.15 | 1041.5 | 64
| Tetrabutylammonium bromide | CCCC[N+](CCCC)(CCCC)CCCC.[Br-] | Monoethanolamine | C(CO)N | 0.167 | 0.833 | 328.15 | 1034.1 | 64
| Tetrabutylammonium bromide | CCCC[N+](CCCC)(CCCC)CCCC.[Br-] | Monoethanolamine | C(CO)N | 0.167 | 0.833 | 338.15 | 1026.7 | 64
| Tetrabutylammonium bromide | CCCC[N+](CCCC)(CCCC)CCCC.[Br-] | Monoethanolamine | C(CO)N | 0.167 | 0.833 | 348.15 | 1019.3 | 64
| Tetrabutylammonium bromide | CCCC[N+](CCCC)(CCCC)CCCC.[Br-] | Monoethanolamine | C(CO)N | 0.167 | 0.833 | 358.15 | 1012 | 64
583 | Tetrabutylammonium bromide | CCCC[N+](CCCC)(CCCC)CCCC.[Br-] | Monoethanolamine | C(CO)N | 0.2 | 0.8 | 298.15 | 1060.9 | 64
| Tetrabutylammonium bromide | CCCC[N+](CCCC)(CCCC)CCCC.[Br-] | Monoethanolamine | C(CO)N | 0.2 | 0.8 | 308.15 | 1053.6 | 64
| Tetrabutylammonium bromide | CCCC[N+](CCCC)(CCCC)CCCC.[Br-] | Monoethanolamine | C(CO)N | 0.2 | 0.8 | 318.15 | 1046.4 | 64
| Tetrabutylammonium bromide | CCCC[N+](CCCC)(CCCC)CCCC.[Br-] | Monoethanolamine | C(CO)N | 0.2 | 0.8 | 328.15 | 1039.2 | 64
| Tetrabutylammonium bromide | CCCC[N+](CCCC)(CCCC)CCCC.[Br-] | Monoethanolamine | C(CO)N | 0.2 | 0.8 | 338.15 | 1032 | 64
| Tetrabutylammonium bromide | CCCC[N+](CCCC)(CCCC)CCCC.[Br-] | Monoethanolamine | C(CO)N | 0.2 | 0.8 | 348.15 | 1024.7 | 64
| Tetrabutylammonium bromide | CCCC[N+](CCCC)(CCCC)CCCC.[Br-] | Monoethanolamine | C(CO)N | 0.2 | 0.8 | 358.15 | 1017.4 | 64
584 | Tetrabutylammonium bromide | CCCC[N+](CCCC)(CCCC)CCCC.[Br-] | Monoethanolamine | C(CO)N | 0.25 | 0.75 | 298.15 | 1061.6 | 64
| Tetrabutylammonium bromide | CCCC[N+](CCCC)(CCCC)CCCC.[Br-] | Monoethanolamine | C(CO)N | 0.25 | 0.75 | 308.15 | 1054.5 | 64
| Tetrabutylammonium bromide | CCCC[N+](CCCC)(CCCC)CCCC.[Br-] | Monoethanolamine | C(CO)N | 0.25 | 0.75 | 318.15 | 1047.3 | 64
| Tetrabutylammonium bromide | CCCC[N+](CCCC)(CCCC)CCCC.[Br-] | Monoethanolamine | C(CO)N | 0.25 | 0.75 | 328.15 | 1040.2 | 64
| Tetrabutylammonium bromide | CCCC[N+](CCCC)(CCCC)CCCC.[Br-] | Monoethanolamine | C(CO)N | 0.25 | 0.75 | 338.15 | 1033.1 | 64
| Tetrabutylammonium bromide | CCCC[N+](CCCC)(CCCC)CCCC.[Br-] | Monoethanolamine | C(CO)N | 0.25 | 0.75 | 348.15 | 1026.1 | 64
| Tetrabutylammonium bromide | CCCC[N+](CCCC)(CCCC)CCCC.[Br-] | Monoethanolamine | C(CO)N | 0.25 | 0.75 | 358.15 | 1019 | 64
585 | Tetrabutylammonium bromide | CCCC[N+](CCCC)(CCCC)CCCC.[Br-] | N-butyl alcohol | CCCCO | 0.2 | 0.8 | 298.15 | 922 | 84
586 | Tetrabutylammonium bromide | CCCC[N+](CCCC)(CCCC)CCCC.[Br-] | N-hexyl alcohol | CCCCCCO | 0.2 | 0.8 | 298.15 | 907.6 | 84
587 | Tetrabutylammonium bromide | CCCC[N+](CCCC)(CCCC)CCCC.[Br-] | N-octyl alcohol | CCCCCCCCO | 0.333 | 0.667 | 298.15 | 941 | 84
588 | Tetrabutylammonium bromide | CCCC[N+](CCCC)(CCCC)CCCC.[Br-] | nonanoic acid | CCCCCCCCC(=O)O | 0.167 | 0.833 | 313.15 | 917.8 | 104
589 | Tetrabutylammonium bromide | CCCC[N+](CCCC)(CCCC)CCCC.[Br-] | nonanoic acid | CCCCCCCCC(=O)O | 0.2 | 0.8 | 313.15 | 926.5 | 104
590 | Tetrabutylammonium bromide | CCCC[N+](CCCC)(CCCC)CCCC.[Br-] | nonanoic acid | CCCCCCCCC(=O)O | 0.25 | 0.75 | 313.15 | 949.1 | 104
591 | Tetrabutylammonium bromide | CCCC[N+](CCCC)(CCCC)CCCC.[Br-] | nonanoic acid | CCCCCCCCC(=O)O | 0.333 | 0.667 | 313.15 | 970.9 | 104
592 | Tetrabutylammonium bromide | CCCC[N+](CCCC)(CCCC)CCCC.[Br-] | nonanoic acid | CCCCCCCCC(=O)O | 0.5 | 0.5 | 313.15 | 989.1 | 104
593 | Tetrabutylammonium bromide | CCCC[N+](CCCC)(CCCC)CCCC.[Br-] | Oxalic acid | C(=O)(C(=O)O)O | 0.5 | 0.5 | 298.15 | 1092.9 | 93
594 | Tetrabutylammonium bromide | CCCC[N+](CCCC)(CCCC)CCCC.[Br-] | Propionic acid | CCC(=O)O | 0.5 | 0.5 | 298.15 | 1131.2 | 93
595 | Tetrabutylammonium bromide | CCCC[N+](CCCC)(CCCC)CCCC.[Br-] | Triethanolamine | C(CO)N(CCO)CCO | 0.25 | 0.75 | 303.15 | 1091.2 | 19
596 | Tetrabutylammonium bromide | CCCC[N+](CCCC)(CCCC)CCCC.[Br-] | Triethylene glycol | C(COCCOCCO)O | 0.8 | 0.2 | 298.15 | 1097.6 | 17
597 | Tetrabutylammonium chloride | CCCC[N+](CCCC)(CCCC)CCCC.[Cl-] | 2-(methylamino)ethanol | CNCCO | 0.091 | 0.909 | 293.15 | 953.8 | 78
| Tetrabutylammonium chloride | CCCC[N+](CCCC)(CCCC)CCCC.[Cl-] | 2-(methylamino)ethanol | CNCCO | 0.091 | 0.909 | 298.15 | 950.2 | 78
| Tetrabutylammonium chloride | CCCC[N+](CCCC)(CCCC)CCCC.[Cl-] | 2-(methylamino)ethanol | CNCCO | 0.091 | 0.909 | 303.15 | 946.7 | 78
| Tetrabutylammonium chloride | CCCC[N+](CCCC)(CCCC)CCCC.[Cl-] | 2-(methylamino)ethanol | CNCCO | 0.091 | 0.909 | 308.15 | 943.1 | 78
| Tetrabutylammonium chloride | CCCC[N+](CCCC)(CCCC)CCCC.[Cl-] | 2-(methylamino)ethanol | CNCCO | 0.091 | 0.909 | 313.15 | 939.5 | 78
| Tetrabutylammonium chloride | CCCC[N+](CCCC)(CCCC)CCCC.[Cl-] | 2-(methylamino)ethanol | CNCCO | 0.091 | 0.909 | 318.15 | 935.9 | 78
| Tetrabutylammonium chloride | CCCC[N+](CCCC)(CCCC)CCCC.[Cl-] | 2-(methylamino)ethanol | CNCCO | 0.091 | 0.909 | 323.15 | 932.3 | 78
| Tetrabutylammonium chloride | CCCC[N+](CCCC)(CCCC)CCCC.[Cl-] | 2-(methylamino)ethanol | CNCCO | 0.091 | 0.909 | 328.15 | 928.7 | 78
| Tetrabutylammonium chloride | CCCC[N+](CCCC)(CCCC)CCCC.[Cl-] | 2-(methylamino)ethanol | CNCCO | 0.091 | 0.909 | 333.15 | 923 | 78
598 | Tetrabutylammonium chloride | CCCC[N+](CCCC)(CCCC)CCCC.[Cl-] | 2-(methylamino)ethanol | CNCCO | 0.111 | 0.889 | 293.15 | 956 | 78
| Tetrabutylammonium chloride | CCCC[N+](CCCC)(CCCC)CCCC.[Cl-] | 2-(methylamino)ethanol | CNCCO | 0.111 | 0.889 | 298.15 | 952.4 | 78
| Tetrabutylammonium chloride | CCCC[N+](CCCC)(CCCC)CCCC.[Cl-] | 2-(methylamino)ethanol | CNCCO | 0.111 | 0.889 | 303.15 | 948.9 | 78
| Tetrabutylammonium chloride | CCCC[N+](CCCC)(CCCC)CCCC.[Cl-] | 2-(methylamino)ethanol | CNCCO | 0.111 | 0.889 | 308.15 | 945.3 | 78
| Tetrabutylammonium chloride | CCCC[N+](CCCC)(CCCC)CCCC.[Cl-] | 2-(methylamino)ethanol | CNCCO | 0.111 | 0.889 | 313.15 | 941.8 | 78
| Tetrabutylammonium chloride | CCCC[N+](CCCC)(CCCC)CCCC.[Cl-] | 2-(methylamino)ethanol | CNCCO | 0.111 | 0.889 | 318.15 | 938.2 | 78
| Tetrabutylammonium chloride | CCCC[N+](CCCC)(CCCC)CCCC.[Cl-] | 2-(methylamino)ethanol | CNCCO | 0.111 | 0.889 | 323.15 | 934.7 | 78
| Tetrabutylammonium chloride | CCCC[N+](CCCC)(CCCC)CCCC.[Cl-] | 2-(methylamino)ethanol | CNCCO | 0.111 | 0.889 | 328.15 | 931.31 | 78
| Tetrabutylammonium chloride | CCCC[N+](CCCC)(CCCC)CCCC.[Cl-] | 2-(methylamino)ethanol | CNCCO | 0.111 | 0.889 | 333.15 | 927.6 | 78
599 | Tetrabutylammonium chloride | CCCC[N+](CCCC)(CCCC)CCCC.[Cl-] | 2-(methylamino)ethanol | CNCCO | 0.143 | 0.857 | 293.15 | 958.9 | 78
| Tetrabutylammonium chloride | CCCC[N+](CCCC)(CCCC)CCCC.[Cl-] | 2-(methylamino)ethanol | CNCCO | 0.143 | 0.857 | 298.15 | 955.5 | 78
| Tetrabutylammonium chloride | CCCC[N+](CCCC)(CCCC)CCCC.[Cl-] | 2-(methylamino)ethanol | CNCCO | 0.143 | 0.857 | 303.15 | 952 | 78
| Tetrabutylammonium chloride | CCCC[N+](CCCC)(CCCC)CCCC.[Cl-] | 2-(methylamino)ethanol | CNCCO | 0.143 | 0.857 | 308.15 | 948.5 | 78
| Tetrabutylammonium chloride | CCCC[N+](CCCC)(CCCC)CCCC.[Cl-] | 2-(methylamino)ethanol | CNCCO | 0.143 | 0.857 | 313.15 | 945 | 78
| Tetrabutylammonium chloride | CCCC[N+](CCCC)(CCCC)CCCC.[Cl-] | 2-(methylamino)ethanol | CNCCO | 0.143 | 0.857 | 318.15 | 941.5 | 78
| Tetrabutylammonium chloride | CCCC[N+](CCCC)(CCCC)CCCC.[Cl-] | 2-(methylamino)ethanol | CNCCO | 0.143 | 0.857 | 323.15 | 938.1 | 78
| Tetrabutylammonium chloride | CCCC[N+](CCCC)(CCCC)CCCC.[Cl-] | 2-(methylamino)ethanol | CNCCO | 0.143 | 0.857 | 328.15 | 934.6 | 78
| Tetrabutylammonium chloride | CCCC[N+](CCCC)(CCCC)CCCC.[Cl-] | 2-(methylamino)ethanol | CNCCO | 0.143 | 0.857 | 333.15 | 931.1 | 78
600 | Tetrabutylammonium chloride | CCCC[N+](CCCC)(CCCC)CCCC.[Cl-] | 3-Amino-1-propanol | C(CN)CO | 0.111 | 0.889 | 293.15 | 970.474 | 92
| Tetrabutylammonium chloride | CCCC[N+](CCCC)(CCCC)CCCC.[Cl-] | 3-Amino-1-propanol | C(CN)CO | 0.111 | 0.889 | 298.15 | 966.855 | 92
| Tetrabutylammonium chloride | CCCC[N+](CCCC)(CCCC)CCCC.[Cl-] | 3-Amino-1-propanol | C(CN)CO | 0.111 | 0.889 | 303.15 | 963.241 | 92
| Tetrabutylammonium chloride | CCCC[N+](CCCC)(CCCC)CCCC.[Cl-] | 3-Amino-1-propanol | C(CN)CO | 0.111 | 0.889 | 308.15 | 959.629 | 92
| Tetrabutylammonium chloride | CCCC[N+](CCCC)(CCCC)CCCC.[Cl-] | 3-Amino-1-propanol | C(CN)CO | 0.111 | 0.889 | 313.15 | 956.019 | 92
| Tetrabutylammonium chloride | CCCC[N+](CCCC)(CCCC)CCCC.[Cl-] | 3-Amino-1-propanol | C(CN)CO | 0.111 | 0.889 | 318.15 | 952.41 | 92
| Tetrabutylammonium chloride | CCCC[N+](CCCC)(CCCC)CCCC.[Cl-] | 3-Amino-1-propanol | C(CN)CO | 0.111 | 0.889 | 323.15 | 948.805 | 92
| Tetrabutylammonium chloride | CCCC[N+](CCCC)(CCCC)CCCC.[Cl-] | 3-Amino-1-propanol | C(CN)CO | 0.111 | 0.889 | 328.15 | 945.197 | 92
| Tetrabutylammonium chloride | CCCC[N+](CCCC)(CCCC)CCCC.[Cl-] | 3-Amino-1-propanol | C(CN)CO | 0.111 | 0.889 | 333.15 | 941.586 | 92
601 | Tetrabutylammonium chloride | CCCC[N+](CCCC)(CCCC)CCCC.[Cl-] | 3-Amino-1-propanol | C(CN)CO | 0.143 | 0.857 | 293.15 | 967.025 | 92
| Tetrabutylammonium chloride | CCCC[N+](CCCC)(CCCC)CCCC.[Cl-] | 3-Amino-1-propanol | C(CN)CO | 0.143 | 0.857 | 298.15 | 963.433 | 92
| Tetrabutylammonium chloride | CCCC[N+](CCCC)(CCCC)CCCC.[Cl-] | 3-Amino-1-propanol | C(CN)CO | 0.143 | 0.857 | 303.15 | 959.903 | 92
| Tetrabutylammonium chloride | CCCC[N+](CCCC)(CCCC)CCCC.[Cl-] | 3-Amino-1-propanol | C(CN)CO | 0.143 | 0.857 | 308.15 | 956.411 | 92
| Tetrabutylammonium chloride | CCCC[N+](CCCC)(CCCC)CCCC.[Cl-] | 3-Amino-1-propanol | C(CN)CO | 0.143 | 0.857 | 313.15 | 952.916 | 92
| Tetrabutylammonium chloride | CCCC[N+](CCCC)(CCCC)CCCC.[Cl-] | 3-Amino-1-propanol | C(CN)CO | 0.143 | 0.857 | 318.15 | 949.41 | 92
| Tetrabutylammonium chloride | CCCC[N+](CCCC)(CCCC)CCCC.[Cl-] | 3-Amino-1-propanol | C(CN)CO | 0.143 | 0.857 | 323.15 | 945.903 | 92
| Tetrabutylammonium chloride | CCCC[N+](CCCC)(CCCC)CCCC.[Cl-] | 3-Amino-1-propanol | C(CN)CO | 0.143 | 0.857 | 328.15 | 942.387 | 92
| Tetrabutylammonium chloride | CCCC[N+](CCCC)(CCCC)CCCC.[Cl-] | 3-Amino-1-propanol | C(CN)CO | 0.143 | 0.857 | 333.15 | 938.879 | 92
602 | Tetrabutylammonium chloride | CCCC[N+](CCCC)(CCCC)CCCC.[Cl-] | 3-Amino-1-propanol | C(CN)CO | 0.2 | 0.8 | 293.15 | 961.373 | 92
| Tetrabutylammonium chloride | CCCC[N+](CCCC)(CCCC)CCCC.[Cl-] | 3-Amino-1-propanol | C(CN)CO | 0.2 | 0.8 | 298.15 | 958.034 | 92
| Tetrabutylammonium chloride | CCCC[N+](CCCC)(CCCC)CCCC.[Cl-] | 3-Amino-1-propanol | C(CN)CO | 0.2 | 0.8 | 303.15 | 954.638 | 92
| Tetrabutylammonium chloride | CCCC[N+](CCCC)(CCCC)CCCC.[Cl-] | 3-Amino-1-propanol | C(CN)CO | 0.2 | 0.8 | 308.15 | 951.278 | 92
| Tetrabutylammonium chloride | CCCC[N+](CCCC)(CCCC)CCCC.[Cl-] | 3-Amino-1-propanol | C(CN)CO | 0.2 | 0.8 | 313.15 | 947.906 | 92
| Tetrabutylammonium chloride | CCCC[N+](CCCC)(CCCC)CCCC.[Cl-] | 3-Amino-1-propanol | C(CN)CO | 0.2 | 0.8 | 318.15 | 944.555 | 92
| Tetrabutylammonium chloride | CCCC[N+](CCCC)(CCCC)CCCC.[Cl-] | 3-Amino-1-propanol | C(CN)CO | 0.2 | 0.8 | 323.15 | 941.202 | 92
| Tetrabutylammonium chloride | CCCC[N+](CCCC)(CCCC)CCCC.[Cl-] | 3-Amino-1-propanol | C(CN)CO | 0.2 | 0.8 | 328.15 | 937.838 | 92
| Tetrabutylammonium chloride | CCCC[N+](CCCC)(CCCC)CCCC.[Cl-] | 3-Amino-1-propanol | C(CN)CO | 0.2 | 0.8 | 333.15 | 934.475 | 92
603 | Tetrabutylammonium chloride | CCCC[N+](CCCC)(CCCC)CCCC.[Cl-] | 4-Methylimidazole | CC1=CN=CN1 | 0.333 | 0.667 | 298.2 | 1152 | 127
604 | Tetrabutylammonium chloride | CCCC[N+](CCCC)(CCCC)CCCC.[Cl-] | Arginine | C(C[C@@H](C(=O)O)N)CN=C(N)N | 0.857 | 0.143 | 303.15 | 1004.2 | 94
| Tetrabutylammonium chloride | CCCC[N+](CCCC)(CCCC)CCCC.[Cl-] | Arginine | C(C[C@@H](C(=O)O)N)CN=C(N)N | 0.857 | 0.143 | 313.15 | 998.3 | 94
| Tetrabutylammonium chloride | CCCC[N+](CCCC)(CCCC)CCCC.[Cl-] | Arginine | C(C[C@@H](C(=O)O)N)CN=C(N)N | 0.857 | 0.143 | 323.15 | 992.1 | 94
| Tetrabutylammonium chloride | CCCC[N+](CCCC)(CCCC)CCCC.[Cl-] | Arginine | C(C[C@@H](C(=O)O)N)CN=C(N)N | 0.857 | 0.143 | 333.15 | 986 | 94
| Tetrabutylammonium chloride | CCCC[N+](CCCC)(CCCC)CCCC.[Cl-] | Arginine | C(C[C@@H](C(=O)O)N)CN=C(N)N | 0.857 | 0.143 | 343.15 | 980.2 | 94
| Tetrabutylammonium chloride | CCCC[N+](CCCC)(CCCC)CCCC.[Cl-] | Arginine | C(C[C@@H](C(=O)O)N)CN=C(N)N | 0.857 | 0.143 | 353.15 | 974.1 | 94
605 | Tetrabutylammonium chloride | CCCC[N+](CCCC)(CCCC)CCCC.[Cl-] | Arginine | C(C[C@@H](C(=O)O)N)CN=C(N)N | 0.875 | 0.125 | 303.15 | 991.1 | 94
| Tetrabutylammonium chloride | CCCC[N+](CCCC)(CCCC)CCCC.[Cl-] | Arginine | C(C[C@@H](C(=O)O)N)CN=C(N)N | 0.875 | 0.125 | 313.15 | 983 | 94
| Tetrabutylammonium chloride | CCCC[N+](CCCC)(CCCC)CCCC.[Cl-] | Arginine | C(C[C@@H](C(=O)O)N)CN=C(N)N | 0.875 | 0.125 | 323.15 | 977.3 | 94
| Tetrabutylammonium chloride | CCCC[N+](CCCC)(CCCC)CCCC.[Cl-] | Arginine | C(C[C@@H](C(=O)O)N)CN=C(N)N | 0.875 | 0.125 | 333.15 | 970.1 | 94
| Tetrabutylammonium chloride | CCCC[N+](CCCC)(CCCC)CCCC.[Cl-] | Arginine | C(C[C@@H](C(=O)O)N)CN=C(N)N | 0.875 | 0.125 | 343.15 | 963.3 | 94
| Tetrabutylammonium chloride | CCCC[N+](CCCC)(CCCC)CCCC.[Cl-] | Arginine | C(C[C@@H](C(=O)O)N)CN=C(N)N | 0.875 | 0.125 | 353.15 | 957 | 94
606 | Tetrabutylammonium chloride | CCCC[N+](CCCC)(CCCC)CCCC.[Cl-] | Arginine | C(C[C@@H](C(=O)O)N)CN=C(N)N | 0.889 | 0.111 | 303.15 | 994 | 94
| Tetrabutylammonium chloride | CCCC[N+](CCCC)(CCCC)CCCC.[Cl-] | Arginine | C(C[C@@H](C(=O)O)N)CN=C(N)N | 0.889 | 0.111 | 313.15 | 988.2 | 94
| Tetrabutylammonium chloride | CCCC[N+](CCCC)(CCCC)CCCC.[Cl-] | Arginine | C(C[C@@H](C(=O)O)N)CN=C(N)N | 0.889 | 0.111 | 323.15 | 982.3 | 94
| Tetrabutylammonium chloride | CCCC[N+](CCCC)(CCCC)CCCC.[Cl-] | Arginine | C(C[C@@H](C(=O)O)N)CN=C(N)N | 0.889 | 0.111 | 333.15 | 976 | 94
| Tetrabutylammonium chloride | CCCC[N+](CCCC)(CCCC)CCCC.[Cl-] | Arginine | C(C[C@@H](C(=O)O)N)CN=C(N)N | 0.889 | 0.111 | 343.15 | 970.3 | 94
| Tetrabutylammonium chloride | CCCC[N+](CCCC)(CCCC)CCCC.[Cl-] | Arginine | C(C[C@@H](C(=O)O)N)CN=C(N)N | 0.889 | 0.111 | 353.15 | 964 | 94
607 | Tetrabutylammonium chloride | CCCC[N+](CCCC)(CCCC)CCCC.[Cl-] | Aspartic acid | C([C@@H](C(=O)O)N)C(=O)O | 0.9 | 0.1 | 303.15 | 962.1 | 94
| Tetrabutylammonium chloride | CCCC[N+](CCCC)(CCCC)CCCC.[Cl-] | Aspartic acid | C([C@@H](C(=O)O)N)C(=O)O | 0.9 | 0.1 | 313.15 | 956.2 | 94
| Tetrabutylammonium chloride | CCCC[N+](CCCC)(CCCC)CCCC.[Cl-] | Aspartic acid | C([C@@H](C(=O)O)N)C(=O)O | 0.9 | 0.1 | 323.15 | 950.1 | 94
| Tetrabutylammonium chloride | CCCC[N+](CCCC)(CCCC)CCCC.[Cl-] | Aspartic acid | C([C@@H](C(=O)O)N)C(=O)O | 0.9 | 0.1 | 333.15 | 944.3 | 94
| Tetrabutylammonium chloride | CCCC[N+](CCCC)(CCCC)CCCC.[Cl-] | Aspartic acid | C([C@@H](C(=O)O)N)C(=O)O | 0.9 | 0.1 | 343.15 | 938.3 | 94
| Tetrabutylammonium chloride | CCCC[N+](CCCC)(CCCC)CCCC.[Cl-] | Aspartic acid | C([C@@H](C(=O)O)N)C(=O)O | 0.9 | 0.1 | 353.15 | 933.1 | 94
608 | Tetrabutylammonium chloride | CCCC[N+](CCCC)(CCCC)CCCC.[Cl-] | Aspartic acid | C([C@@H](C(=O)O)N)C(=O)O | 0.909 | 0.091 | 303.15 | 958.2 | 94
| Tetrabutylammonium chloride | CCCC[N+](CCCC)(CCCC)CCCC.[Cl-] | Aspartic acid | C([C@@H](C(=O)O)N)C(=O)O | 0.909 | 0.091 | 313.15 | 953.2 | 94
| Tetrabutylammonium chloride | CCCC[N+](CCCC)(CCCC)CCCC.[Cl-] | Aspartic acid | C([C@@H](C(=O)O)N)C(=O)O | 0.909 | 0.091 | 323.15 | 947.3 | 94
| Tetrabutylammonium chloride | CCCC[N+](CCCC)(CCCC)CCCC.[Cl-] | Aspartic acid | C([C@@H](C(=O)O)N)C(=O)O | 0.909 | 0.091 | 333.15 | 941.3 | 94
| Tetrabutylammonium chloride | CCCC[N+](CCCC)(CCCC)CCCC.[Cl-] | Aspartic acid | C([C@@H](C(=O)O)N)C(=O)O | 0.909 | 0.091 | 343.15 | 935.1 | 94
| Tetrabutylammonium chloride | CCCC[N+](CCCC)(CCCC)CCCC.[Cl-] | Aspartic acid | C([C@@H](C(=O)O)N)C(=O)O | 0.909 | 0.091 | 353.15 | 929 | 94
609 | Tetrabutylammonium chloride | CCCC[N+](CCCC)(CCCC)CCCC.[Cl-] | Aspartic acid | C([C@@H](C(=O)O)N)C(=O)O | 0.917 | 0.083 | 303.15 | 957.3 | 94
| Tetrabutylammonium chloride | CCCC[N+](CCCC)(CCCC)CCCC.[Cl-] | Aspartic acid | C([C@@H](C(=O)O)N)C(=O)O | 0.917 | 0.083 | 313.15 | 951 | 94
| Tetrabutylammonium chloride | CCCC[N+](CCCC)(CCCC)CCCC.[Cl-] | Aspartic acid | C([C@@H](C(=O)O)N)C(=O)O | 0.917 | 0.083 | 323.15 | 946.2 | 94
| Tetrabutylammonium chloride | CCCC[N+](CCCC)(CCCC)CCCC.[Cl-] | Aspartic acid | C([C@@H](C(=O)O)N)C(=O)O | 0.917 | 0.083 | 333.15 | 939.1 | 94
| Tetrabutylammonium chloride | CCCC[N+](CCCC)(CCCC)CCCC.[Cl-] | Aspartic acid | C([C@@H](C(=O)O)N)C(=O)O | 0.917 | 0.083 | 343.15 | 934 | 94
| Tetrabutylammonium chloride | CCCC[N+](CCCC)(CCCC)CCCC.[Cl-] | Aspartic acid | C([C@@H](C(=O)O)N)C(=O)O | 0.917 | 0.083 | 353.15 | 928 | 94
610 | Tetrabutylammonium chloride | CCCC[N+](CCCC)(CCCC)CCCC.[Cl-] | Benzimidazole | C1=CC=C2C(=C1)NC=N2 | 0.333 | 0.667 | 298.2 | 1201 | 127
611 | Tetrabutylammonium chloride | CCCC[N+](CCCC)(CCCC)CCCC.[Cl-] | Capric acid | CCCCCCCCCC(=O)O | 0.333 | 0.667 | 288.15 | 923.2 | 81
| Tetrabutylammonium chloride | CCCC[N+](CCCC)(CCCC)CCCC.[Cl-] | Capric acid | CCCCCCCCCC(=O)O | 0.333 | 0.667 | 293.15 | 919.9 | 81
| Tetrabutylammonium chloride | CCCC[N+](CCCC)(CCCC)CCCC.[Cl-] | Capric acid | CCCCCCCCCC(=O)O | 0.333 | 0.667 | 298.15 | 916.8 | 81
| Tetrabutylammonium chloride | CCCC[N+](CCCC)(CCCC)CCCC.[Cl-] | Capric acid | CCCCCCCCCC(=O)O | 0.333 | 0.667 | 303.15 | 913.6 | 81
| Tetrabutylammonium chloride | CCCC[N+](CCCC)(CCCC)CCCC.[Cl-] | Capric acid | CCCCCCCCCC(=O)O | 0.333 | 0.667 | 308.15 | 910.4 | 81
| Tetrabutylammonium chloride | CCCC[N+](CCCC)(CCCC)CCCC.[Cl-] | Capric acid | CCCCCCCCCC(=O)O | 0.333 | 0.667 | 313.15 | 907.3 | 81
| Tetrabutylammonium chloride | CCCC[N+](CCCC)(CCCC)CCCC.[Cl-] | Capric acid | CCCCCCCCCC(=O)O | 0.333 | 0.667 | 318.15 | 904.2 | 81
| Tetrabutylammonium chloride | CCCC[N+](CCCC)(CCCC)CCCC.[Cl-] | Capric acid | CCCCCCCCCC(=O)O | 0.333 | 0.667 | 323.15 | 901 | 81
612 | Tetrabutylammonium chloride | CCCC[N+](CCCC)(CCCC)CCCC.[Cl-] | Diethanolamine | C(CO)NCCO | 0.25 | 0.75 | 298.1373 | 1010.2946 | 44
| Tetrabutylammonium chloride | CCCC[N+](CCCC)(CCCC)CCCC.[Cl-] | Diethanolamine | C(CO)NCCO | 0.25 | 0.75 | 308.2009 | 1004.4714 | 44
| Tetrabutylammonium chloride | CCCC[N+](CCCC)(CCCC)CCCC.[Cl-] | Diethanolamine | C(CO)NCCO | 0.25 | 0.75 | 318.1754 | 998.2322 | 44
| Tetrabutylammonium chloride | CCCC[N+](CCCC)(CCCC)CCCC.[Cl-] | Diethanolamine | C(CO)NCCO | 0.25 | 0.75 | 328.15 | 992.2704 | 44
| Tetrabutylammonium chloride | CCCC[N+](CCCC)(CCCC)CCCC.[Cl-] | Diethanolamine | C(CO)NCCO | 0.25 | 0.75 | 338.1246 | 986.0312 | 44
| Tetrabutylammonium chloride | CCCC[N+](CCCC)(CCCC)CCCC.[Cl-] | Diethanolamine | C(CO)NCCO | 0.25 | 0.75 | 348.1882 | 979.792 | 44
| Tetrabutylammonium chloride | CCCC[N+](CCCC)(CCCC)CCCC.[Cl-] | Diethanolamine | C(CO)NCCO | 0.25 | 0.75 | 358.2518 | 973.5529 | 44
613 | Tetrabutylammonium chloride | CCCC[N+](CCCC)(CCCC)CCCC.[Cl-] | Diethanolamine | C(CO)NCCO | 0.333 | 0.667 | 298.0482 | 995.4593 | 44
| Tetrabutylammonium chloride | CCCC[N+](CCCC)(CCCC)CCCC.[Cl-] | Diethanolamine | C(CO)NCCO | 0.333 | 0.667 | 308.1118 | 989.4974 | 44
| Tetrabutylammonium chloride | CCCC[N+](CCCC)(CCCC)CCCC.[Cl-] | Diethanolamine | C(CO)NCCO | 0.333 | 0.667 | 318.1754 | 983.3969 | 44
| Tetrabutylammonium chloride | CCCC[N+](CCCC)(CCCC)CCCC.[Cl-] | Diethanolamine | C(CO)NCCO | 0.333 | 0.667 | 328.15 | 977.1577 | 44
| Tetrabutylammonium chloride | CCCC[N+](CCCC)(CCCC)CCCC.[Cl-] | Diethanolamine | C(CO)NCCO | 0.333 | 0.667 | 338.2136 | 971.3345 | 44
| Tetrabutylammonium chloride | CCCC[N+](CCCC)(CCCC)CCCC.[Cl-] | Diethanolamine | C(CO)NCCO | 0.333 | 0.667 | 348.1882 | 965.3726 | 44
| Tetrabutylammonium chloride | CCCC[N+](CCCC)(CCCC)CCCC.[Cl-] | Diethanolamine | C(CO)NCCO | 0.333 | 0.667 | 358.2518 | 959.1334 | 44
614 | Tetrabutylammonium chloride | CCCC[N+](CCCC)(CCCC)CCCC.[Cl-] | Diethanolamine | C(CO)NCCO | 0.5 | 0.5 | 298.0482 | 986.4471 | 44
| Tetrabutylammonium chloride | CCCC[N+](CCCC)(CCCC)CCCC.[Cl-] | Diethanolamine | C(CO)NCCO | 0.5 | 0.5 | 308.1118 | 980.4853 | 44
| Tetrabutylammonium chloride | CCCC[N+](CCCC)(CCCC)CCCC.[Cl-] | Diethanolamine | C(CO)NCCO | 0.5 | 0.5 | 318.0864 | 974.8007 | 44
| Tetrabutylammonium chloride | CCCC[N+](CCCC)(CCCC)CCCC.[Cl-] | Diethanolamine | C(CO)NCCO | 0.5 | 0.5 | 328.15 | 968.8388 | 44
| Tetrabutylammonium chloride | CCCC[N+](CCCC)(CCCC)CCCC.[Cl-] | Diethanolamine | C(CO)NCCO | 0.5 | 0.5 | 338.2136 | 962.8769 | 44
| Tetrabutylammonium chloride | CCCC[N+](CCCC)(CCCC)CCCC.[Cl-] | Diethanolamine | C(CO)NCCO | 0.5 | 0.5 | 348.0991 | 956.9151 | 44
| Tetrabutylammonium chloride | CCCC[N+](CCCC)(CCCC)CCCC.[Cl-] | Diethanolamine | C(CO)NCCO | 0.5 | 0.5 | 358.2518 | 951.2305 | 44
615 | Tetrabutylammonium chloride | CCCC[N+](CCCC)(CCCC)CCCC.[Cl-] | Ethylene glycol | C(CO)O | 0.2 | 0.8 | 293.15 | 1145 | 95
| Tetrabutylammonium chloride | CCCC[N+](CCCC)(CCCC)CCCC.[Cl-] | Ethylene glycol | C(CO)O | 0.2 | 0.8 | 303.15 | 1138 | 95
| Tetrabutylammonium chloride | CCCC[N+](CCCC)(CCCC)CCCC.[Cl-] | Ethylene glycol | C(CO)O | 0.2 | 0.8 | 313.15 | 1132 | 95
| Tetrabutylammonium chloride | CCCC[N+](CCCC)(CCCC)CCCC.[Cl-] | Ethylene glycol | C(CO)O | 0.2 | 0.8 | 323.15 | 1125 | 95
| Tetrabutylammonium chloride | CCCC[N+](CCCC)(CCCC)CCCC.[Cl-] | Ethylene glycol | C(CO)O | 0.2 | 0.8 | 333.15 | 1119 | 95
| Tetrabutylammonium chloride | CCCC[N+](CCCC)(CCCC)CCCC.[Cl-] | Ethylene glycol | C(CO)O | 0.2 | 0.8 | 343.15 | 1112 | 95
| Tetrabutylammonium chloride | CCCC[N+](CCCC)(CCCC)CCCC.[Cl-] | Ethylene glycol | C(CO)O | 0.2 | 0.8 | 353.15 | 1106 | 95
616 | Tetrabutylammonium chloride | CCCC[N+](CCCC)(CCCC)CCCC.[Cl-] | Ethylene glycol | C(CO)O | 0.25 | 0.75 | 293.15 | 1130 | 95
| Tetrabutylammonium chloride | CCCC[N+](CCCC)(CCCC)CCCC.[Cl-] | Ethylene glycol | C(CO)O | 0.25 | 0.75 | 303.15 | 1123 | 95
| Tetrabutylammonium chloride | CCCC[N+](CCCC)(CCCC)CCCC.[Cl-] | Ethylene glycol | C(CO)O | 0.25 | 0.75 | 313.15 | 1117 | 95
| Tetrabutylammonium chloride | CCCC[N+](CCCC)(CCCC)CCCC.[Cl-] | Ethylene glycol | C(CO)O | 0.25 | 0.75 | 323.15 | 1110 | 95
| Tetrabutylammonium chloride | CCCC[N+](CCCC)(CCCC)CCCC.[Cl-] | Ethylene glycol | C(CO)O | 0.25 | 0.75 | 333.15 | 1104 | 95
| Tetrabutylammonium chloride | CCCC[N+](CCCC)(CCCC)CCCC.[Cl-] | Ethylene glycol | C(CO)O | 0.25 | 0.75 | 343.15 | 1097 | 95
| Tetrabutylammonium chloride | CCCC[N+](CCCC)(CCCC)CCCC.[Cl-] | Ethylene glycol | C(CO)O | 0.25 | 0.75 | 353.15 | 1091 | 95
617 | Tetrabutylammonium chloride | CCCC[N+](CCCC)(CCCC)CCCC.[Cl-] | Ethylene glycol | C(CO)O | 0.333 | 0.667 | 288.15 | 995.35 | 127
| Tetrabutylammonium chloride | CCCC[N+](CCCC)(CCCC)CCCC.[Cl-] | Ethylene glycol | C(CO)O | 0.333 | 0.667 | 293.15 | 1105 | 95
| Tetrabutylammonium chloride | CCCC[N+](CCCC)(CCCC)CCCC.[Cl-] | Ethylene glycol | C(CO)O | 0.333 | 0.667 | 298.15 | 989.34 | 127
| Tetrabutylammonium chloride | CCCC[N+](CCCC)(CCCC)CCCC.[Cl-] | Ethylene glycol | C(CO)O | 0.333 | 0.667 | 303.15 | 1099 | 95
| Tetrabutylammonium chloride | CCCC[N+](CCCC)(CCCC)CCCC.[Cl-] | Ethylene glycol | C(CO)O | 0.333 | 0.667 | 308.15 | 983.21 | 127
| Tetrabutylammonium chloride | CCCC[N+](CCCC)(CCCC)CCCC.[Cl-] | Ethylene glycol | C(CO)O | 0.333 | 0.667 | 313.15 | 1092 | 95
| Tetrabutylammonium chloride | CCCC[N+](CCCC)(CCCC)CCCC.[Cl-] | Ethylene glycol | C(CO)O | 0.333 | 0.667 | 318.15 | 977.03 | 127
| Tetrabutylammonium chloride | CCCC[N+](CCCC)(CCCC)CCCC.[Cl-] | Ethylene glycol | C(CO)O | 0.333 | 0.667 | 323.15 | 1086 | 95
| Tetrabutylammonium chloride | CCCC[N+](CCCC)(CCCC)CCCC.[Cl-] | Ethylene glycol | C(CO)O | 0.333 | 0.667 | 328.15 | 970.85 | 127
| Tetrabutylammonium chloride | CCCC[N+](CCCC)(CCCC)CCCC.[Cl-] | Ethylene glycol | C(CO)O | 0.333 | 0.667 | 333.15 | 1079 | 95
| Tetrabutylammonium chloride | CCCC[N+](CCCC)(CCCC)CCCC.[Cl-] | Ethylene glycol | C(CO)O | 0.333 | 0.667 | 338.15 | 964.78 | 127
| Tetrabutylammonium chloride | CCCC[N+](CCCC)(CCCC)CCCC.[Cl-] | Ethylene glycol | C(CO)O | 0.333 | 0.667 | 343.15 | 1073 | 95
| Tetrabutylammonium chloride | CCCC[N+](CCCC)(CCCC)CCCC.[Cl-] | Ethylene glycol | C(CO)O | 0.333 | 0.667 | 353.15 | 1067 | 95
618 | Tetrabutylammonium chloride | CCCC[N+](CCCC)(CCCC)CCCC.[Cl-] | Glutamic acid | C(CC(=O)O)[C@@H](C(=O)O)N | 0.889 | 0.111 | 303.15 | 964.1 | 94
| Tetrabutylammonium chloride | CCCC[N+](CCCC)(CCCC)CCCC.[Cl-] | Glutamic acid | C(CC(=O)O)[C@@H](C(=O)O)N | 0.889 | 0.111 | 313.15 | 957.9 | 94
| Tetrabutylammonium chloride | CCCC[N+](CCCC)(CCCC)CCCC.[Cl-] | Glutamic acid | C(CC(=O)O)[C@@H](C(=O)O)N | 0.889 | 0.111 | 323.15 | 952.2 | 94
| Tetrabutylammonium chloride | CCCC[N+](CCCC)(CCCC)CCCC.[Cl-] | Glutamic acid | C(CC(=O)O)[C@@H](C(=O)O)N | 0.889 | 0.111 | 333.15 | 946 | 94
| Tetrabutylammonium chloride | CCCC[N+](CCCC)(CCCC)CCCC.[Cl-] | Glutamic acid | C(CC(=O)O)[C@@H](C(=O)O)N | 0.889 | 0.111 | 343.15 | 940.2 | 94
| Tetrabutylammonium chloride | CCCC[N+](CCCC)(CCCC)CCCC.[Cl-] | Glutamic acid | C(CC(=O)O)[C@@H](C(=O)O)N | 0.889 | 0.111 | 353.15 | 934 | 94
619 | Tetrabutylammonium chloride | CCCC[N+](CCCC)(CCCC)CCCC.[Cl-] | Glutamic acid | C(CC(=O)O)[C@@H](C(=O)O)N | 0.9 | 0.1 | 303.15 | 963 | 94
| Tetrabutylammonium chloride | CCCC[N+](CCCC)(CCCC)CCCC.[Cl-] | Glutamic acid | C(CC(=O)O)[C@@H](C(=O)O)N | 0.9 | 0.1 | 313.15 | 957.2 | 94
| Tetrabutylammonium chloride | CCCC[N+](CCCC)(CCCC)CCCC.[Cl-] | Glutamic acid | C(CC(=O)O)[C@@H](C(=O)O)N | 0.9 | 0.1 | 323.15 | 951 | 94
| Tetrabutylammonium chloride | CCCC[N+](CCCC)(CCCC)CCCC.[Cl-] | Glutamic acid | C(CC(=O)O)[C@@H](C(=O)O)N | 0.9 | 0.1 | 333.15 | 945.2 | 94
| Tetrabutylammonium chloride | CCCC[N+](CCCC)(CCCC)CCCC.[Cl-] | Glutamic acid | C(CC(=O)O)[C@@H](C(=O)O)N | 0.9 | 0.1 | 343.15 | 938.9 | 94
| Tetrabutylammonium chloride | CCCC[N+](CCCC)(CCCC)CCCC.[Cl-] | Glutamic acid | C(CC(=O)O)[C@@H](C(=O)O)N | 0.9 | 0.1 | 353.15 | 932 | 94
620 | Tetrabutylammonium chloride | CCCC[N+](CCCC)(CCCC)CCCC.[Cl-] | Glutamic acid | C(CC(=O)O)[C@@H](C(=O)O)N | 0.909 | 0.091 | 303.15 | 961.2 | 94
| Tetrabutylammonium chloride | CCCC[N+](CCCC)(CCCC)CCCC.[Cl-] | Glutamic acid | C(CC(=O)O)[C@@H](C(=O)O)N | 0.909 | 0.091 | 313.15 | 954.9 | 94
| Tetrabutylammonium chloride | CCCC[N+](CCCC)(CCCC)CCCC.[Cl-] | Glutamic acid | C(CC(=O)O)[C@@H](C(=O)O)N | 0.909 | 0.091 | 323.15 | 949 | 94
| Tetrabutylammonium chloride | CCCC[N+](CCCC)(CCCC)CCCC.[Cl-] | Glutamic acid | C(CC(=O)O)[C@@H](C(=O)O)N | 0.909 | 0.091 | 333.15 | 942.9 | 94
| Tetrabutylammonium chloride | CCCC[N+](CCCC)(CCCC)CCCC.[Cl-] | Glutamic acid | C(CC(=O)O)[C@@H](C(=O)O)N | 0.909 | 0.091 | 343.15 | 937.2 | 94
| Tetrabutylammonium chloride | CCCC[N+](CCCC)(CCCC)CCCC.[Cl-] | Glutamic acid | C(CC(=O)O)[C@@H](C(=O)O)N | 0.909 | 0.091 | 353.15 | 931 | 94
621 | Tetrabutylammonium chloride | CCCC[N+](CCCC)(CCCC)CCCC.[Cl-] | Glycerol | C(C(CO)O)O | 0.167 | 0.833 | 293.15 | 1040 | 95
| Tetrabutylammonium chloride | CCCC[N+](CCCC)(CCCC)CCCC.[Cl-] | Glycerol | C(C(CO)O)O | 0.167 | 0.833 | 303.15 | 1034 | 95
| Tetrabutylammonium chloride | CCCC[N+](CCCC)(CCCC)CCCC.[Cl-] | Glycerol | C(C(CO)O)O | 0.167 | 0.833 | 313.15 | 1027 | 95
| Tetrabutylammonium chloride | CCCC[N+](CCCC)(CCCC)CCCC.[Cl-] | Glycerol | C(C(CO)O)O | 0.167 | 0.833 | 323.15 | 1020 | 95
| Tetrabutylammonium chloride | CCCC[N+](CCCC)(CCCC)CCCC.[Cl-] | Glycerol | C(C(CO)O)O | 0.167 | 0.833 | 333.15 | 1014 | 95
| Tetrabutylammonium chloride | CCCC[N+](CCCC)(CCCC)CCCC.[Cl-] | Glycerol | C(C(CO)O)O | 0.167 | 0.833 | 343.15 | 1007 | 95
| Tetrabutylammonium chloride | CCCC[N+](CCCC)(CCCC)CCCC.[Cl-] | Glycerol | C(C(CO)O)O | 0.167 | 0.833 | 353.15 | 1000 | 95
622 | Tetrabutylammonium chloride | CCCC[N+](CCCC)(CCCC)CCCC.[Cl-] | Glycerol | C(C(CO)O)O | 0.2 | 0.8 | 293.15 | 1029 | 95
| Tetrabutylammonium chloride | CCCC[N+](CCCC)(CCCC)CCCC.[Cl-] | Glycerol | C(C(CO)O)O | 0.2 | 0.8 | 303.15 | 1023 | 95
| Tetrabutylammonium chloride | CCCC[N+](CCCC)(CCCC)CCCC.[Cl-] | Glycerol | C(C(CO)O)O | 0.2 | 0.8 | 313.15 | 1017 | 95
| Tetrabutylammonium chloride | CCCC[N+](CCCC)(CCCC)CCCC.[Cl-] | Glycerol | C(C(CO)O)O | 0.2 | 0.8 | 323.15 | 1010 | 95
| Tetrabutylammonium chloride | CCCC[N+](CCCC)(CCCC)CCCC.[Cl-] | Glycerol | C(C(CO)O)O | 0.2 | 0.8 | 333.15 | 1004 | 95
| Tetrabutylammonium chloride | CCCC[N+](CCCC)(CCCC)CCCC.[Cl-] | Glycerol | C(C(CO)O)O | 0.2 | 0.8 | 343.15 | 997 | 95
| Tetrabutylammonium chloride | CCCC[N+](CCCC)(CCCC)CCCC.[Cl-] | Glycerol | C(C(CO)O)O | 0.2 | 0.8 | 353.15 | 991 | 95
623 | Tetrabutylammonium chloride | CCCC[N+](CCCC)(CCCC)CCCC.[Cl-] | Glycerol | C(C(CO)O)O | 0.25 | 0.75 | 293.15 | 1014 | 95
| Tetrabutylammonium chloride | CCCC[N+](CCCC)(CCCC)CCCC.[Cl-] | Glycerol | C(C(CO)O)O | 0.25 | 0.75 | 303.15 | 1008 | 95
| Tetrabutylammonium chloride | CCCC[N+](CCCC)(CCCC)CCCC.[Cl-] | Glycerol | C(C(CO)O)O | 0.25 | 0.75 | 313.15 | 1001 | 95
| Tetrabutylammonium chloride | CCCC[N+](CCCC)(CCCC)CCCC.[Cl-] | Glycerol | C(C(CO)O)O | 0.25 | 0.75 | 323.15 | 995 | 95
| Tetrabutylammonium chloride | CCCC[N+](CCCC)(CCCC)CCCC.[Cl-] | Glycerol | C(C(CO)O)O | 0.25 | 0.75 | 333.15 | 988 | 95
| Tetrabutylammonium chloride | CCCC[N+](CCCC)(CCCC)CCCC.[Cl-] | Glycerol | C(C(CO)O)O | 0.25 | 0.75 | 343.15 | 982 | 95
| Tetrabutylammonium chloride | CCCC[N+](CCCC)(CCCC)CCCC.[Cl-] | Glycerol | C(C(CO)O)O | 0.25 | 0.75 | 353.15 | 976 | 95
624 | Tetrabutylammonium chloride | CCCC[N+](CCCC)(CCCC)CCCC.[Cl-] | Imidazole | C1=CN=CN1 | 0.333 | 0.667 | 298.2 | 1147 | 127
625 | Tetrabutylammonium chloride | CCCC[N+](CCCC)(CCCC)CCCC.[Cl-] | Lactic acid | CC(C(=O)O)O | 0.333 | 0.667 | 293.15 | 1025.1 | 96
| Tetrabutylammonium chloride | CCCC[N+](CCCC)(CCCC)CCCC.[Cl-] | Lactic acid | CC(C(=O)O)O | 0.333 | 0.667 | 298.15 | 1021.8 | 96
| Tetrabutylammonium chloride | CCCC[N+](CCCC)(CCCC)CCCC.[Cl-] | Lactic acid | CC(C(=O)O)O | 0.333 | 0.667 | 303.15 | 1018.3 | 96
| Tetrabutylammonium chloride | CCCC[N+](CCCC)(CCCC)CCCC.[Cl-] | Lactic acid | CC(C(=O)O)O | 0.333 | 0.667 | 308.15 | 1014.8 | 96
| Tetrabutylammonium chloride | CCCC[N+](CCCC)(CCCC)CCCC.[Cl-] | Lactic acid | CC(C(=O)O)O | 0.333 | 0.667 | 313.15 | 1011.4 | 96
| Tetrabutylammonium chloride | CCCC[N+](CCCC)(CCCC)CCCC.[Cl-] | Lactic acid | CC(C(=O)O)O | 0.333 | 0.667 | 318.15 | 1008 | 96
626 | Tetrabutylammonium chloride | CCCC[N+](CCCC)(CCCC)CCCC.[Cl-] | Levulinic acid | CC(=O)CCC(=O)O | 0.25 | 0.75 | 293.15 | 1034.53 | 7
| Tetrabutylammonium chloride | CCCC[N+](CCCC)(CCCC)CCCC.[Cl-] | Levulinic acid | CC(=O)CCC(=O)O | 0.25 | 0.75 | 298.15 | 1030.96 | 7
| Tetrabutylammonium chloride | CCCC[N+](CCCC)(CCCC)CCCC.[Cl-] | Levulinic acid | CC(=O)CCC(=O)O | 0.25 | 0.75 | 303.15 | 1027.3 | 7
| Tetrabutylammonium chloride | CCCC[N+](CCCC)(CCCC)CCCC.[Cl-] | Levulinic acid | CC(=O)CCC(=O)O | 0.25 | 0.75 | 308.15 | 1023.79 | 7
| Tetrabutylammonium chloride | CCCC[N+](CCCC)(CCCC)CCCC.[Cl-] | Levulinic acid | CC(=O)CCC(=O)O | 0.25 | 0.75 | 313.15 | 1020.26 | 7
| Tetrabutylammonium chloride | CCCC[N+](CCCC)(CCCC)CCCC.[Cl-] | Levulinic acid | CC(=O)CCC(=O)O | 0.25 | 0.75 | 318.15 | 1016.67 | 7
| Tetrabutylammonium chloride | CCCC[N+](CCCC)(CCCC)CCCC.[Cl-] | Levulinic acid | CC(=O)CCC(=O)O | 0.25 | 0.75 | 323.15 | 1013.07 | 7
| Tetrabutylammonium chloride | CCCC[N+](CCCC)(CCCC)CCCC.[Cl-] | Levulinic acid | CC(=O)CCC(=O)O | 0.25 | 0.75 | 328.15 | 1009.5 | 7
| Tetrabutylammonium chloride | CCCC[N+](CCCC)(CCCC)CCCC.[Cl-] | Levulinic acid | CC(=O)CCC(=O)O | 0.25 | 0.75 | 333.15 | 1006 | 7
| Tetrabutylammonium chloride | CCCC[N+](CCCC)(CCCC)CCCC.[Cl-] | Levulinic acid | CC(=O)CCC(=O)O | 0.25 | 0.75 | 338.15 | 1002.49 | 7
| Tetrabutylammonium chloride | CCCC[N+](CCCC)(CCCC)CCCC.[Cl-] | Levulinic acid | CC(=O)CCC(=O)O | 0.25 | 0.75 | 343.15 | 998.91 | 7
627 | Tetrabutylammonium chloride | CCCC[N+](CCCC)(CCCC)CCCC.[Cl-] | Levulinic acid | CC(=O)CCC(=O)O | 0.8 | 0.2 | 298.15 | 1048.4 | 17
628 | Tetrabutylammonium chloride | CCCC[N+](CCCC)(CCCC)CCCC.[Cl-] | L-methionine | CSCC[C@@H](C(=O)O)N | 0.9 | 0.1 | 303.1122 | 957 | 97
| Tetrabutylammonium chloride | CCCC[N+](CCCC)(CCCC)CCCC.[Cl-] | L-methionine | CSCC[C@@H](C(=O)O)N | 0.9 | 0.1 | 313.1001 | 953.0906 | 97
| Tetrabutylammonium chloride | CCCC[N+](CCCC)(CCCC)CCCC.[Cl-] | L-methionine | CSCC[C@@H](C(=O)O)N | 0.9 | 0.1 | 323.1604 | 946.9982 | 97
| Tetrabutylammonium chloride | CCCC[N+](CCCC)(CCCC)CCCC.[Cl-] | L-methionine | CSCC[C@@H](C(=O)O)N | 0.9 | 0.1 | 333.1484 | 940.0355 | 97
| Tetrabutylammonium chloride | CCCC[N+](CCCC)(CCCC)CCCC.[Cl-] | L-methionine | CSCC[C@@H](C(=O)O)N | 0.9 | 0.1 | 343.1363 | 935.0622 | 97
| Tetrabutylammonium chloride | CCCC[N+](CCCC)(CCCC)CCCC.[Cl-] | L-methionine | CSCC[C@@H](C(=O)O)N | 0.9 | 0.1 | 353.1242 | 929.0941 | 97
629 | Tetrabutylammonium chloride | CCCC[N+](CCCC)(CCCC)CCCC.[Cl-] | L-methionine | CSCC[C@@H](C(=O)O)N | 0.909 | 0.091 | 303.1122 | 957.1936 | 97
| Tetrabutylammonium chloride | CCCC[N+](CCCC)(CCCC)CCCC.[Cl-] | L-methionine | CSCC[C@@H](C(=O)O)N | 0.909 | 0.091 | 313.1001 | 951.1012 | 97
| Tetrabutylammonium chloride | CCCC[N+](CCCC)(CCCC)CCCC.[Cl-] | L-methionine | CSCC[C@@H](C(=O)O)N | 0.909 | 0.091 | 323.0881 | 945.2575 | 97
| Tetrabutylammonium chloride | CCCC[N+](CCCC)(CCCC)CCCC.[Cl-] | L-methionine | CSCC[C@@H](C(=O)O)N | 0.909 | 0.091 | 333.076 | 939.0409 | 97
| Tetrabutylammonium chloride | CCCC[N+](CCCC)(CCCC)CCCC.[Cl-] | L-methionine | CSCC[C@@H](C(=O)O)N | 0.909 | 0.091 | 343.0639 | 933.1972 | 97
| Tetrabutylammonium chloride | CCCC[N+](CCCC)(CCCC)CCCC.[Cl-] | L-methionine | CSCC[C@@H](C(=O)O)N | 0.909 | 0.091 | 353.1242 | 928.2238 | 97
630 | Tetrabutylammonium chloride | CCCC[N+](CCCC)(CCCC)CCCC.[Cl-] | L-methionine | CSCC[C@@H](C(=O)O)N | 0.917 | 0.083 | 303.1846 | 954.9556 | 97
| Tetrabutylammonium chloride | CCCC[N+](CCCC)(CCCC)CCCC.[Cl-] | L-methionine | CSCC[C@@H](C(=O)O)N | 0.917 | 0.083 | 313.1001 | 949.1119 | 97
| Tetrabutylammonium chloride | CCCC[N+](CCCC)(CCCC)CCCC.[Cl-] | L-methionine | CSCC[C@@H](C(=O)O)N | 0.917 | 0.083 | 323.2328 | 942.0249 | 97
| Tetrabutylammonium chloride | CCCC[N+](CCCC)(CCCC)CCCC.[Cl-] | L-methionine | CSCC[C@@H](C(=O)O)N | 0.917 | 0.083 | 333.2207 | 936.0568 | 97
| Tetrabutylammonium chloride | CCCC[N+](CCCC)(CCCC)CCCC.[Cl-] | L-methionine | CSCC[C@@H](C(=O)O)N | 0.917 | 0.083 | 343.1363 | 930.0888 | 97
| Tetrabutylammonium chloride | CCCC[N+](CCCC)(CCCC)CCCC.[Cl-] | L-methionine | CSCC[C@@H](C(=O)O)N | 0.917 | 0.083 | 353.1966 | 923.1261 | 97
631 | Tetrabutylammonium chloride | CCCC[N+](CCCC)(CCCC)CCCC.[Cl-] | L-serine | C([C@@H](C(=O)O)N)O | 0.889 | 0.111 | 313.0679 | 964.0935 | 97
| Tetrabutylammonium chloride | CCCC[N+](CCCC)(CCCC)CCCC.[Cl-] | L-serine | C([C@@H](C(=O)O)N)O | 0.889 | 0.111 | 323.1148 | 957.1402 | 97
| Tetrabutylammonium chloride | CCCC[N+](CCCC)(CCCC)CCCC.[Cl-] | L-serine | C([C@@H](C(=O)O)N)O | 0.889 | 0.111 | 333.0913 | 952.1308 | 97
| Tetrabutylammonium chloride | CCCC[N+](CCCC)(CCCC)CCCC.[Cl-] | L-serine | C([C@@H](C(=O)O)N)O | 0.889 | 0.111 | 343.0679 | 945.1028 | 97
| Tetrabutylammonium chloride | CCCC[N+](CCCC)(CCCC)CCCC.[Cl-] | L-serine | C([C@@H](C(=O)O)N)O | 0.889 | 0.111 | 353.1148 | 937.1028 | 97
632 | Tetrabutylammonium chloride | CCCC[N+](CCCC)(CCCC)CCCC.[Cl-] | L-serine | C([C@@H](C(=O)O)N)O | 0.9 | 0.1 | 313.1382 | 959.0093 | 97
| Tetrabutylammonium chloride | CCCC[N+](CCCC)(CCCC)CCCC.[Cl-] | L-serine | C([C@@H](C(=O)O)N)O | 0.9 | 0.1 | 323.1148 | 953.028 | 97
| Tetrabutylammonium chloride | CCCC[N+](CCCC)(CCCC)CCCC.[Cl-] | L-serine | C([C@@H](C(=O)O)N)O | 0.9 | 0.1 | 333.1616 | 946.972 | 97
| Tetrabutylammonium chloride | CCCC[N+](CCCC)(CCCC)CCCC.[Cl-] | L-serine | C([C@@H](C(=O)O)N)O | 0.9 | 0.1 | 343.0679 | 940.9907 | 97
| Tetrabutylammonium chloride | CCCC[N+](CCCC)(CCCC)CCCC.[Cl-] | L-serine | C([C@@H](C(=O)O)N)O | 0.9 | 0.1 | 353.1148 | 935.0093 | 97
633 | Tetrabutylammonium chloride | CCCC[N+](CCCC)(CCCC)CCCC.[Cl-] | L-serine | C([C@@H](C(=O)O)N)O | 0.909 | 0.091 | 313.1382 | 958.0374 | 97
| Tetrabutylammonium chloride | CCCC[N+](CCCC)(CCCC)CCCC.[Cl-] | L-serine | C([C@@H](C(=O)O)N)O | 0.909 | 0.091 | 323.185 | 951.0841 | 97
| Tetrabutylammonium chloride | CCCC[N+](CCCC)(CCCC)CCCC.[Cl-] | L-serine | C([C@@H](C(=O)O)N)O | 0.909 | 0.091 | 333.1616 | 946.0748 | 97
| Tetrabutylammonium chloride | CCCC[N+](CCCC)(CCCC)CCCC.[Cl-] | L-serine | C([C@@H](C(=O)O)N)O | 0.909 | 0.091 | 343.1382 | 940.0187 | 97
| Tetrabutylammonium chloride | CCCC[N+](CCCC)(CCCC)CCCC.[Cl-] | L-serine | C([C@@H](C(=O)O)N)O | 0.909 | 0.091 | 353.185 | 933.9626 | 97
634 | Tetrabutylammonium chloride | CCCC[N+](CCCC)(CCCC)CCCC.[Cl-] | L-threonine | C[C@H]([C@@H](C(=O)O)N)O | 0.889 | 0.111 | 303.1084 | 946.1 | 97
| Tetrabutylammonium chloride | CCCC[N+](CCCC)(CCCC)CCCC.[Cl-] | L-threonine | C[C@H]([C@@H](C(=O)O)N)O | 0.889 | 0.111 | 313.0843 | 939.1815 | 97
| Tetrabutylammonium chloride | CCCC[N+](CCCC)(CCCC)CCCC.[Cl-] | L-threonine | C[C@H]([C@@H](C(=O)O)N)O | 0.889 | 0.111 | 323.1325 | 933.2028 | 97
| Tetrabutylammonium chloride | CCCC[N+](CCCC)(CCCC)CCCC.[Cl-] | L-threonine | C[C@H]([C@@H](C(=O)O)N)O | 0.889 | 0.111 | 333.1084 | 927.2242 | 97
| Tetrabutylammonium chloride | CCCC[N+](CCCC)(CCCC)CCCC.[Cl-] | L-threonine | C[C@H]([C@@H](C(=O)O)N)O | 0.889 | 0.111 | 343.0843 | 921.2456 | 97
| Tetrabutylammonium chloride | CCCC[N+](CCCC)(CCCC)CCCC.[Cl-] | L-threonine | C[C@H]([C@@H](C(=O)O)N)O | 0.889 | 0.111 | 353.0602 | 914.1993 | 97
635 | Tetrabutylammonium chloride | CCCC[N+](CCCC)(CCCC)CCCC.[Cl-] | L-threonine | C[C@H]([C@@H](C(=O)O)N)O | 0.9 | 0.1 | 303.1807 | 938.1139 | 97
| Tetrabutylammonium chloride | CCCC[N+](CCCC)(CCCC)CCCC.[Cl-] | L-threonine | C[C@H]([C@@H](C(=O)O)N)O | 0.9 | 0.1 | 313.1566 | 931.1744 | 97
| Tetrabutylammonium chloride | CCCC[N+](CCCC)(CCCC)CCCC.[Cl-] | L-threonine | C[C@H]([C@@H](C(=O)O)N)O | 0.9 | 0.1 | 323.2048 | 926.1566 | 97
| Tetrabutylammonium chloride | CCCC[N+](CCCC)(CCCC)CCCC.[Cl-] | L-threonine | C[C@H]([C@@H](C(=O)O)N)O | 0.9 | 0.1 | 333.1807 | 919.2171 | 97
| Tetrabutylammonium chloride | CCCC[N+](CCCC)(CCCC)CCCC.[Cl-] | L-threonine | C[C@H]([C@@H](C(=O)O)N)O | 0.9 | 0.1 | 343.0843 | 911.1032 | 97
| Tetrabutylammonium chloride | CCCC[N+](CCCC)(CCCC)CCCC.[Cl-] | L-threonine | C[C@H]([C@@H](C(=O)O)N)O | 0.9 | 0.1 | 353.2048 | 902.2 | 97
636 | Tetrabutylammonium chloride | CCCC[N+](CCCC)(CCCC)CCCC.[Cl-] | L-threonine | C[C@H]([C@@H](C(=O)O)N)O | 0.909 | 0.091 | 303.1807 | 936.0854 | 97
| Tetrabutylammonium chloride | CCCC[N+](CCCC)(CCCC)CCCC.[Cl-] | L-threonine | C[C@H]([C@@H](C(=O)O)N)O | 0.909 | 0.091 | 313.1566 | 929.0391 | 97
| Tetrabutylammonium chloride | CCCC[N+](CCCC)(CCCC)CCCC.[Cl-] | L-threonine | C[C@H]([C@@H](C(=O)O)N)O | 0.909 | 0.091 | 323.1325 | 923.0605 | 97
| Tetrabutylammonium chloride | CCCC[N+](CCCC)(CCCC)CCCC.[Cl-] | L-threonine | C[C@H]([C@@H](C(=O)O)N)O | 0.909 | 0.091 | 333.1084 | 916.121 | 97
| Tetrabutylammonium chloride | CCCC[N+](CCCC)(CCCC)CCCC.[Cl-] | L-threonine | C[C@H]([C@@H](C(=O)O)N)O | 0.909 | 0.091 | 343.0843 | 909.0747 | 97
| Tetrabutylammonium chloride | CCCC[N+](CCCC)(CCCC)CCCC.[Cl-] | L-threonine | C[C@H]([C@@H](C(=O)O)N)O | 0.909 | 0.091 | 353.1325 | 902.0285 | 97
637 | Tetrabutylammonium chloride | CCCC[N+](CCCC)(CCCC)CCCC.[Cl-] | Phenylacetic acid | C1=CC=C(C=C1)CC(=O)O | 0.333 | 0.667 | 288.15 | 1046.8 | 98
| Tetrabutylammonium chloride | CCCC[N+](CCCC)(CCCC)CCCC.[Cl-] | Phenylacetic acid | C1=CC=C(C=C1)CC(=O)O | 0.333 | 0.667 | 293.15 | 1043.6 | 98
| Tetrabutylammonium chloride | CCCC[N+](CCCC)(CCCC)CCCC.[Cl-] | Phenylacetic acid | C1=CC=C(C=C1)CC(=O)O | 0.333 | 0.667 | 298.15 | 1040.4 | 98
| Tetrabutylammonium chloride | CCCC[N+](CCCC)(CCCC)CCCC.[Cl-] | Phenylacetic acid | C1=CC=C(C=C1)CC(=O)O | 0.333 | 0.667 | 303.15 | 1037.1 | 98
| Tetrabutylammonium chloride | CCCC[N+](CCCC)(CCCC)CCCC.[Cl-] | Phenylacetic acid | C1=CC=C(C=C1)CC(=O)O | 0.333 | 0.667 | 308.15 | 1033.9 | 98
| Tetrabutylammonium chloride | CCCC[N+](CCCC)(CCCC)CCCC.[Cl-] | Phenylacetic acid | C1=CC=C(C=C1)CC(=O)O | 0.333 | 0.667 | 313.15 | 1030.6 | 98
| Tetrabutylammonium chloride | CCCC[N+](CCCC)(CCCC)CCCC.[Cl-] | Phenylacetic acid | C1=CC=C(C=C1)CC(=O)O | 0.333 | 0.667 | 318.15 | 1027.3 | 98
| Tetrabutylammonium chloride | CCCC[N+](CCCC)(CCCC)CCCC.[Cl-] | Phenylacetic acid | C1=CC=C(C=C1)CC(=O)O | 0.333 | 0.667 | 323.15 | 1024 | 98
| Tetrabutylammonium chloride | CCCC[N+](CCCC)(CCCC)CCCC.[Cl-] | Phenylacetic acid | C1=CC=C(C=C1)CC(=O)O | 0.333 | 0.667 | 328.15 | 1020.7 | 98
| Tetrabutylammonium chloride | CCCC[N+](CCCC)(CCCC)CCCC.[Cl-] | Phenylacetic acid | C1=CC=C(C=C1)CC(=O)O | 0.333 | 0.667 | 333.15 | 1017.6 | 98
| Tetrabutylammonium chloride | CCCC[N+](CCCC)(CCCC)CCCC.[Cl-] | Phenylacetic acid | C1=CC=C(C=C1)CC(=O)O | 0.333 | 0.667 | 338.15 | 1014.3 | 98
638 | Tetrabutylammonium chloride | CCCC[N+](CCCC)(CCCC)CCCC.[Cl-] | Propionic acid | CCC(=O)O | 0.333 | 0.667 | 288.15 | 972.38 | 98
| Tetrabutylammonium chloride | CCCC[N+](CCCC)(CCCC)CCCC.[Cl-] | Propionic acid | CCC(=O)O | 0.333 | 0.667 | 293.15 | 969.2 | 98
| Tetrabutylammonium chloride | CCCC[N+](CCCC)(CCCC)CCCC.[Cl-] | Propionic acid | CCC(=O)O | 0.333 | 0.667 | 298.15 | 965.9 | 98
| Tetrabutylammonium chloride | CCCC[N+](CCCC)(CCCC)CCCC.[Cl-] | Propionic acid | CCC(=O)O | 0.333 | 0.667 | 303.15 | 962.7 | 98
| Tetrabutylammonium chloride | CCCC[N+](CCCC)(CCCC)CCCC.[Cl-] | Propionic acid | CCC(=O)O | 0.333 | 0.667 | 308.15 | 959.4 | 98
| Tetrabutylammonium chloride | CCCC[N+](CCCC)(CCCC)CCCC.[Cl-] | Propionic acid | CCC(=O)O | 0.333 | 0.667 | 313.15 | 956.1 | 98
| Tetrabutylammonium chloride | CCCC[N+](CCCC)(CCCC)CCCC.[Cl-] | Propionic acid | CCC(=O)O | 0.333 | 0.667 | 318.15 | 952.8 | 98
| Tetrabutylammonium chloride | CCCC[N+](CCCC)(CCCC)CCCC.[Cl-] | Propionic acid | CCC(=O)O | 0.333 | 0.667 | 323.15 | 949.5 | 98
| Tetrabutylammonium chloride | CCCC[N+](CCCC)(CCCC)CCCC.[Cl-] | Propionic acid | CCC(=O)O | 0.333 | 0.667 | 328.15 | 946.3 | 98
| Tetrabutylammonium chloride | CCCC[N+](CCCC)(CCCC)CCCC.[Cl-] | Propionic acid | CCC(=O)O | 0.333 | 0.667 | 333.15 | 943 | 98
| Tetrabutylammonium chloride | CCCC[N+](CCCC)(CCCC)CCCC.[Cl-] | Propionic acid | CCC(=O)O | 0.333 | 0.667 | 338.15 | 939.7 | 98
639 | Tetrabutylammonium chloride | CCCC[N+](CCCC)(CCCC)CCCC.[Cl-] | P-Toluenesulfonic acid monohydrate | CC1=CC=C(C=C1)S(=O)(=O)O.O | 0.5 | 0.5 | 308.13 | 1049.9 | 69
| Tetrabutylammonium chloride | CCCC[N+](CCCC)(CCCC)CCCC.[Cl-] | P-Toluenesulfonic acid monohydrate | CC1=CC=C(C=C1)S(=O)(=O)O.O | 0.5 | 0.5 | 313.13 | 1046.7 | 69
| Tetrabutylammonium chloride | CCCC[N+](CCCC)(CCCC)CCCC.[Cl-] | P-Toluenesulfonic acid monohydrate | CC1=CC=C(C=C1)S(=O)(=O)O.O | 0.5 | 0.5 | 318.13 | 1043.5 | 69
| Tetrabutylammonium chloride | CCCC[N+](CCCC)(CCCC)CCCC.[Cl-] | P-Toluenesulfonic acid monohydrate | CC1=CC=C(C=C1)S(=O)(=O)O.O | 0.5 | 0.5 | 323.13 | 1040.2 | 69
| Tetrabutylammonium chloride | CCCC[N+](CCCC)(CCCC)CCCC.[Cl-] | P-Toluenesulfonic acid monohydrate | CC1=CC=C(C=C1)S(=O)(=O)O.O | 0.5 | 0.5 | 328.13 | 1037 | 69
| Tetrabutylammonium chloride | CCCC[N+](CCCC)(CCCC)CCCC.[Cl-] | P-Toluenesulfonic acid monohydrate | CC1=CC=C(C=C1)S(=O)(=O)O.O | 0.5 | 0.5 | 333.13 | 1033.7 | 69
640 | Tetrabutylammonium chloride | CCCC[N+](CCCC)(CCCC)CCCC.[Cl-] | Pyrazole | C1=CNN=C1 | 0.333 | 0.667 | 298.2 | 1102 | 127
641 | Tetrabutylammonium chloride | CCCC[N+](CCCC)(CCCC)CCCC.[Cl-] | 1H-Tetrazole | C1=NNN=N1 | 0.333 | 0.667 | 298.2 | 1148 | 127
642 | Tetrabutylammonium chloride | CCCC[N+](CCCC)(CCCC)CCCC.[Cl-] | Triethylene glycol | C(COCCOCCO)O | 0.5 | 0.5 | 293.15 | 1027 | 95
| Tetrabutylammonium chloride | CCCC[N+](CCCC)(CCCC)CCCC.[Cl-] | Triethylene glycol | C(COCCOCCO)O | 0.5 | 0.5 | 303.15 | 1021 | 95
| Tetrabutylammonium chloride | CCCC[N+](CCCC)(CCCC)CCCC.[Cl-] | Triethylene glycol | C(COCCOCCO)O | 0.5 | 0.5 | 313.15 | 1015 | 95
| Tetrabutylammonium chloride | CCCC[N+](CCCC)(CCCC)CCCC.[Cl-] | Triethylene glycol | C(COCCOCCO)O | 0.5 | 0.5 | 323.15 | 1009 | 95
| Tetrabutylammonium chloride | CCCC[N+](CCCC)(CCCC)CCCC.[Cl-] | Triethylene glycol | C(COCCOCCO)O | 0.5 | 0.5 | 333.15 | 1003 | 95
| Tetrabutylammonium chloride | CCCC[N+](CCCC)(CCCC)CCCC.[Cl-] | Triethylene glycol | C(COCCOCCO)O | 0.5 | 0.5 | 343.15 | 997 | 95
| Tetrabutylammonium chloride | CCCC[N+](CCCC)(CCCC)CCCC.[Cl-] | Triethylene glycol | C(COCCOCCO)O | 0.5 | 0.5 | 353.15 | 991 | 95
643 | Tetrabutylammonium chloride | CCCC[N+](CCCC)(CCCC)CCCC.[Cl-] | Triethylene glycol | C(COCCOCCO)O | 0.667 | 0.333 | 293.15 | 1007 | 95
| Tetrabutylammonium chloride | CCCC[N+](CCCC)(CCCC)CCCC.[Cl-] | Triethylene glycol | C(COCCOCCO)O | 0.667 | 0.333 | 303.15 | 1001 | 95
| Tetrabutylammonium chloride | CCCC[N+](CCCC)(CCCC)CCCC.[Cl-] | Triethylene glycol | C(COCCOCCO)O | 0.667 | 0.333 | 313.15 | 995 | 95
| Tetrabutylammonium chloride | CCCC[N+](CCCC)(CCCC)CCCC.[Cl-] | Triethylene glycol | C(COCCOCCO)O | 0.667 | 0.333 | 323.15 | 989 | 95
| Tetrabutylammonium chloride | CCCC[N+](CCCC)(CCCC)CCCC.[Cl-] | Triethylene glycol | C(COCCOCCO)O | 0.667 | 0.333 | 333.15 | 983 | 95
| Tetrabutylammonium chloride | CCCC[N+](CCCC)(CCCC)CCCC.[Cl-] | Triethylene glycol | C(COCCOCCO)O | 0.667 | 0.333 | 343.15 | 976 | 95
| Tetrabutylammonium chloride | CCCC[N+](CCCC)(CCCC)CCCC.[Cl-] | Triethylene glycol | C(COCCOCCO)O | 0.667 | 0.333 | 353.15 | 970 | 95
644 | Tetrabutylammonium chloride | CCCC[N+](CCCC)(CCCC)CCCC.[Cl-] | Triethylene glycol | C(COCCOCCO)O | 0.75 | 0.25 | 293.15 | 996 | 95
| Tetrabutylammonium chloride | CCCC[N+](CCCC)(CCCC)CCCC.[Cl-] | Triethylene glycol | C(COCCOCCO)O | 0.75 | 0.25 | 303.15 | 990 | 95
| Tetrabutylammonium chloride | CCCC[N+](CCCC)(CCCC)CCCC.[Cl-] | Triethylene glycol | C(COCCOCCO)O | 0.75 | 0.25 | 313.15 | 984 | 95
| Tetrabutylammonium chloride | CCCC[N+](CCCC)(CCCC)CCCC.[Cl-] | Triethylene glycol | C(COCCOCCO)O | 0.75 | 0.25 | 323.15 | 978 | 95
| Tetrabutylammonium chloride | CCCC[N+](CCCC)(CCCC)CCCC.[Cl-] | Triethylene glycol | C(COCCOCCO)O | 0.75 | 0.25 | 333.15 | 972 | 95
| Tetrabutylammonium chloride | CCCC[N+](CCCC)(CCCC)CCCC.[Cl-] | Triethylene glycol | C(COCCOCCO)O | 0.75 | 0.25 | 343.15 | 966 | 95
| Tetrabutylammonium chloride | CCCC[N+](CCCC)(CCCC)CCCC.[Cl-] | Triethylene glycol | C(COCCOCCO)O | 0.75 | 0.25 | 353.15 | 960 | 95
645 | Tetrabutylammonium chloride | CCCC[N+](CCCC)(CCCC)CCCC.[Cl-] | Triethylene glycol | C(COCCOCCO)O | 0.8 | 0.2 | 293.15 | 990 | 95
| Tetrabutylammonium chloride | CCCC[N+](CCCC)(CCCC)CCCC.[Cl-] | Triethylene glycol | C(COCCOCCO)O | 0.8 | 0.2 | 303.15 | 985 | 95
| Tetrabutylammonium chloride | CCCC[N+](CCCC)(CCCC)CCCC.[Cl-] | Triethylene glycol | C(COCCOCCO)O | 0.8 | 0.2 | 313.15 | 980 | 95
| Tetrabutylammonium chloride | CCCC[N+](CCCC)(CCCC)CCCC.[Cl-] | Triethylene glycol | C(COCCOCCO)O | 0.8 | 0.2 | 323.15 | 973 | 95
| Tetrabutylammonium chloride | CCCC[N+](CCCC)(CCCC)CCCC.[Cl-] | Triethylene glycol | C(COCCOCCO)O | 0.8 | 0.2 | 333.15 | 968 | 95
| Tetrabutylammonium chloride | CCCC[N+](CCCC)(CCCC)CCCC.[Cl-] | Triethylene glycol | C(COCCOCCO)O | 0.8 | 0.2 | 343.15 | 961 | 95
| Tetrabutylammonium chloride | CCCC[N+](CCCC)(CCCC)CCCC.[Cl-] | Triethylene glycol | C(COCCOCCO)O | 0.8 | 0.2 | 353.15 | 955 | 95
646 | Tetrabutylammonium hydrogen sulfate | CCCC[N+](CCCC)(CCCC)CCCC.OS(=O)(=O)[O-] | Benzilic acid | C1=CC=C(C=C1)C(C2=CC=CC=C2)(C(=O)O)O | 0.5 | 0.5 | 293.15 | 1121.746 | 39
| Tetrabutylammonium hydrogen sulfate | CCCC[N+](CCCC)(CCCC)CCCC.OS(=O)(=O)[O-] | Benzilic acid | C1=CC=C(C=C1)C(C2=CC=CC=C2)(C(=O)O)O | 0.5 | 0.5 | 298.15 | 1119.133 | 39
| Tetrabutylammonium hydrogen sulfate | CCCC[N+](CCCC)(CCCC)CCCC.OS(=O)(=O)[O-] | Benzilic acid | C1=CC=C(C=C1)C(C2=CC=CC=C2)(C(=O)O)O | 0.5 | 0.5 | 303.15 | 1116.079 | 39
| Tetrabutylammonium hydrogen sulfate | CCCC[N+](CCCC)(CCCC)CCCC.OS(=O)(=O)[O-] | Benzilic acid | C1=CC=C(C=C1)C(C2=CC=CC=C2)(C(=O)O)O | 0.5 | 0.5 | 308.15 | 1112.964 | 39
| Tetrabutylammonium hydrogen sulfate | CCCC[N+](CCCC)(CCCC)CCCC.OS(=O)(=O)[O-] | Benzilic acid | C1=CC=C(C=C1)C(C2=CC=CC=C2)(C(=O)O)O | 0.5 | 0.5 | 313.15 | 1109.841 | 39
| Tetrabutylammonium hydrogen sulfate | CCCC[N+](CCCC)(CCCC)CCCC.OS(=O)(=O)[O-] | Benzilic acid | C1=CC=C(C=C1)C(C2=CC=CC=C2)(C(=O)O)O | 0.5 | 0.5 | 318.15 | 1106.719 | 39
| Tetrabutylammonium hydrogen sulfate | CCCC[N+](CCCC)(CCCC)CCCC.OS(=O)(=O)[O-] | Benzilic acid | C1=CC=C(C=C1)C(C2=CC=CC=C2)(C(=O)O)O | 0.5 | 0.5 | 323.15 | 1103.593 | 39
| Tetrabutylammonium hydrogen sulfate | CCCC[N+](CCCC)(CCCC)CCCC.OS(=O)(=O)[O-] | Benzilic acid | C1=CC=C(C=C1)C(C2=CC=CC=C2)(C(=O)O)O | 0.5 | 0.5 | 328.15 | 1100.445 | 39
| Tetrabutylammonium hydrogen sulfate | CCCC[N+](CCCC)(CCCC)CCCC.OS(=O)(=O)[O-] | Benzilic acid | C1=CC=C(C=C1)C(C2=CC=CC=C2)(C(=O)O)O | 0.5 | 0.5 | 333.15 | 1097.291 | 39
647 | Tetrabutylammonium hydrogen sulfate | CCCC[N+](CCCC)(CCCC)CCCC.OS(=O)(=O)[O-] | Ninhydrin | C1=CC=C2C(=C1)C(=O)C(C2=O)(O)O | 0.571 | 0.429 | 293.15 | 1139.893 | 65
| Tetrabutylammonium hydrogen sulfate | CCCC[N+](CCCC)(CCCC)CCCC.OS(=O)(=O)[O-] | Ninhydrin | C1=CC=C2C(=C1)C(=O)C(C2=O)(O)O | 0.571 | 0.429 | 298.15 | 1137.035 | 65
| Tetrabutylammonium hydrogen sulfate | CCCC[N+](CCCC)(CCCC)CCCC.OS(=O)(=O)[O-] | Ninhydrin | C1=CC=C2C(=C1)C(=O)C(C2=O)(O)O | 0.571 | 0.429 | 303.15 | 1134.101 | 65
| Tetrabutylammonium hydrogen sulfate | CCCC[N+](CCCC)(CCCC)CCCC.OS(=O)(=O)[O-] | Ninhydrin | C1=CC=C2C(=C1)C(=O)C(C2=O)(O)O | 0.571 | 0.429 | 308.15 | 1131.622 | 65
| Tetrabutylammonium hydrogen sulfate | CCCC[N+](CCCC)(CCCC)CCCC.OS(=O)(=O)[O-] | Ninhydrin | C1=CC=C2C(=C1)C(=O)C(C2=O)(O)O | 0.571 | 0.429 | 313.15 | 1128.694 | 65
| Tetrabutylammonium hydrogen sulfate | CCCC[N+](CCCC)(CCCC)CCCC.OS(=O)(=O)[O-] | Ninhydrin | C1=CC=C2C(=C1)C(=O)C(C2=O)(O)O | 0.571 | 0.429 | 318.15 | 1125.717 | 65
| Tetrabutylammonium hydrogen sulfate | CCCC[N+](CCCC)(CCCC)CCCC.OS(=O)(=O)[O-] | Ninhydrin | C1=CC=C2C(=C1)C(=O)C(C2=O)(O)O | 0.571 | 0.429 | 323.15 | 1122.898 | 65
| Tetrabutylammonium hydrogen sulfate | CCCC[N+](CCCC)(CCCC)CCCC.OS(=O)(=O)[O-] | Ninhydrin | C1=CC=C2C(=C1)C(=O)C(C2=O)(O)O | 0.571 | 0.429 | 328.15 | 1119.957 | 65
| Tetrabutylammonium hydrogen sulfate | CCCC[N+](CCCC)(CCCC)CCCC.OS(=O)(=O)[O-] | Ninhydrin | C1=CC=C2C(=C1)C(=O)C(C2=O)(O)O | 0.571 | 0.429 | 333.15 | 1116.985 | 65
648 | Tetrabutylammonium hydrogen sulfate | CCCC[N+](CCCC)(CCCC)CCCC.OS(=O)(=O)[O-] | p-toluenesulfonic acid monohydrate | CC1=CC=C(C=C1)S(=O)(=O)O.O | 0.333 | 0.667 | 323.15 | 1157 | 2
| Tetrabutylammonium hydrogen sulfate | CCCC[N+](CCCC)(CCCC)CCCC.OS(=O)(=O)[O-] | p-toluenesulfonic acid monohydrate | CC1=CC=C(C=C1)S(=O)(=O)O.O | 0.333 | 0.667 | 333.15 | 1152 | 2
| Tetrabutylammonium hydrogen sulfate | CCCC[N+](CCCC)(CCCC)CCCC.OS(=O)(=O)[O-] | p-toluenesulfonic acid monohydrate | CC1=CC=C(C=C1)S(=O)(=O)O.O | 0.333 | 0.667 | 343.15 | 1142 | 2
| Tetrabutylammonium hydrogen sulfate | CCCC[N+](CCCC)(CCCC)CCCC.OS(=O)(=O)[O-] | p-toluenesulfonic acid monohydrate | CC1=CC=C(C=C1)S(=O)(=O)O.O | 0.333 | 0.667 | 353.15 | 1131 | 2
| Tetrabutylammonium hydrogen sulfate | CCCC[N+](CCCC)(CCCC)CCCC.OS(=O)(=O)[O-] | p-toluenesulfonic acid monohydrate | CC1=CC=C(C=C1)S(=O)(=O)O.O | 0.333 | 0.667 | 363.15 | 1125 | 2
649 | Tetrabutylphosphonium bromide | CCCC[P+](CCCC)(CCCC)CCCC.[Br-] | Levulinic acid | CC(=O)CCC(=O)O | 0.8 | 0.2 | 298.15 | 1102.6 | 17
650 | Tetrabutylphosphonium bromide | CCCC[P+](CCCC)(CCCC)CCCC.[Br-] | Phenol | C1=CC=C(C=C1)O | 0.2 | 0.8 | 293.15 | 1073.4 | 127
| Tetrabutylphosphonium bromide | CCCC[P+](CCCC)(CCCC)CCCC.[Br-] | Phenol | C1=CC=C(C=C1)O | 0.2 | 0.8 | 303.15 | 1066.2 | 127
| Tetrabutylphosphonium bromide | CCCC[P+](CCCC)(CCCC)CCCC.[Br-] | Phenol | C1=CC=C(C=C1)O | 0.2 | 0.8 | 313.15 | 1059.2 | 127
| Tetrabutylphosphonium bromide | CCCC[P+](CCCC)(CCCC)CCCC.[Br-] | Phenol | C1=CC=C(C=C1)O | 0.2 | 0.8 | 323.15 | 1052.2 | 127
| Tetrabutylphosphonium bromide | CCCC[P+](CCCC)(CCCC)CCCC.[Br-] | Phenol | C1=CC=C(C=C1)O | 0.2 | 0.8 | 333.15 | 1045.7 | 127
651 | Tetrabutylphosphonium bromide | CCCC[P+](CCCC)(CCCC)CCCC.[Br-] | Diethylene glycol | C(COCCO)O | 0.2 | 0.8 | 293.15 | 1089.1 | 127
| Tetrabutylphosphonium bromide | CCCC[P+](CCCC)(CCCC)CCCC.[Br-] | Diethylene glycol | C(COCCO)O | 0.2 | 0.8 | 303.15 | 1082.5 | 127
| Tetrabutylphosphonium bromide | CCCC[P+](CCCC)(CCCC)CCCC.[Br-] | Diethylene glycol | C(COCCO)O | 0.2 | 0.8 | 313.15 | 1075.8 | 127
| Tetrabutylphosphonium bromide | CCCC[P+](CCCC)(CCCC)CCCC.[Br-] | Diethylene glycol | C(COCCO)O | 0.2 | 0.8 | 323.15 | 1069.1 | 127
| Tetrabutylphosphonium bromide | CCCC[P+](CCCC)(CCCC)CCCC.[Br-] | Diethylene glycol | C(COCCO)O | 0.2 | 0.8 | 333.15 | 1062.5 | 127
652 | Tetrabutylphosphonium chloride | CCCC[P+](CCCC)(CCCC)CCCC.[Cl-] | P-Toluenesulfonic acid monohydrate | CC1=CC=C(C=C1)S(=O)(=O)O.O | 0.5 | 0.5 | 308.13 | 1057.2 | 69
| Tetrabutylphosphonium chloride | CCCC[P+](CCCC)(CCCC)CCCC.[Cl-] | P-Toluenesulfonic acid monohydrate | CC1=CC=C(C=C1)S(=O)(=O)O.O | 0.5 | 0.5 | 313.13 | 1053.9 | 69
| Tetrabutylphosphonium chloride | CCCC[P+](CCCC)(CCCC)CCCC.[Cl-] | P-Toluenesulfonic acid monohydrate | CC1=CC=C(C=C1)S(=O)(=O)O.O | 0.5 | 0.5 | 318.13 | 1050.7 | 69
| Tetrabutylphosphonium chloride | CCCC[P+](CCCC)(CCCC)CCCC.[Cl-] | P-Toluenesulfonic acid monohydrate | CC1=CC=C(C=C1)S(=O)(=O)O.O | 0.5 | 0.5 | 323.13 | 1047.4 | 69
| Tetrabutylphosphonium chloride | CCCC[P+](CCCC)(CCCC)CCCC.[Cl-] | P-Toluenesulfonic acid monohydrate | CC1=CC=C(C=C1)S(=O)(=O)O.O | 0.5 | 0.5 | 328.13 | 1044.1 | 69
| Tetrabutylphosphonium chloride | CCCC[P+](CCCC)(CCCC)CCCC.[Cl-] | P-Toluenesulfonic acid monohydrate | CC1=CC=C(C=C1)S(=O)(=O)O.O | 0.5 | 0.5 | 333.13 | 1040.7 | 69
653 | Tetrabutylphosphonium chloride | CCCC[P+](CCCC)(CCCC)CCCC.[Cl-] | 4-Methylimidazole | CC1=CN=CN1 | 0.333 | 0.667 | 298.2 | 1133 | 127
654 | Tetradecyltrimethylammonium bromide | CCCCCCCCCCCCCC[N+](C)(C)C.[Br-] | Hexafluoroisopropanol | C(C(F)(F)F)(C(F)(F)F)O | 0.333 | 0.667 | 298.15 | 1140 | 58
655 | Tetraethylammonium bromide | CC[N+](CC)(CC)CC.[Br-] | Benzilic acid | C1=CC=C(C=C1)C(C2=CC=CC=C2)(C(=O)O)O | 0.5 | 0.5 | 293.15 | 1246.341 | 39
| Tetraethylammonium bromide | CC[N+](CC)(CC)CC.[Br-] | Benzilic acid | C1=CC=C(C=C1)C(C2=CC=CC=C2)(C(=O)O)O | 0.5 | 0.5 | 298.15 | 1244.862 | 39
| Tetraethylammonium bromide | CC[N+](CC)(CC)CC.[Br-] | Benzilic acid | C1=CC=C(C=C1)C(C2=CC=CC=C2)(C(=O)O)O | 0.5 | 0.5 | 303.15 | 1241.404 | 39
| Tetraethylammonium bromide | CC[N+](CC)(CC)CC.[Br-] | Benzilic acid | C1=CC=C(C=C1)C(C2=CC=CC=C2)(C(=O)O)O | 0.5 | 0.5 | 308.15 | 1238.652 | 39
| Tetraethylammonium bromide | CC[N+](CC)(CC)CC.[Br-] | Benzilic acid | C1=CC=C(C=C1)C(C2=CC=CC=C2)(C(=O)O)O | 0.5 | 0.5 | 313.15 | 1235.226 | 39
| Tetraethylammonium bromide | CC[N+](CC)(CC)CC.[Br-] | Benzilic acid | C1=CC=C(C=C1)C(C2=CC=CC=C2)(C(=O)O)O | 0.5 | 0.5 | 318.15 | 1231.748 | 39
| Tetraethylammonium bromide | CC[N+](CC)(CC)CC.[Br-] | Benzilic acid | C1=CC=C(C=C1)C(C2=CC=CC=C2)(C(=O)O)O | 0.5 | 0.5 | 323.15 | 1228.121 | 39
| Tetraethylammonium bromide | CC[N+](CC)(CC)CC.[Br-] | Benzilic acid | C1=CC=C(C=C1)C(C2=CC=CC=C2)(C(=O)O)O | 0.5 | 0.5 | 328.15 | 1224.434 | 39
| Tetraethylammonium bromide | CC[N+](CC)(CC)CC.[Br-] | Benzilic acid | C1=CC=C(C=C1)C(C2=CC=CC=C2)(C(=O)O)O | 0.5 | 0.5 | 333.15 | 1220.8 | 39
656 | Tetraethylammonium bromide | CC[N+](CC)(CC)CC.[Br-] | Ethylene glycol | C(CO)O | 0.8 | 0.2 | 298.15 | 1159.6 | 17
657 | Tetraethylammonium bromide | CC[N+](CC)(CC)CC.[Br-] | Levulinic acid | CC(=O)CCC(=O)O | 0.25 | 0.75 | 293.15 | 1177.4 | 7
| Tetraethylammonium bromide | CC[N+](CC)(CC)CC.[Br-] | Levulinic acid | CC(=O)CCC(=O)O | 0.25 | 0.75 | 298.15 | 1173.6 | 7
| Tetraethylammonium bromide | CC[N+](CC)(CC)CC.[Br-] | Levulinic acid | CC(=O)CCC(=O)O | 0.25 | 0.75 | 303.15 | 1169.2 | 7\8
| Tetraethylammonium bromide | CC[N+](CC)(CC)CC.[Br-] | Levulinic acid | CC(=O)CCC(=O)O | 0.25 | 0.75 | 308.15 | 1166 | 7
| Tetraethylammonium bromide | CC[N+](CC)(CC)CC.[Br-] | Levulinic acid | CC(=O)CCC(=O)O | 0.25 | 0.75 | 318.15 | 1158.4 | 7
| Tetraethylammonium bromide | CC[N+](CC)(CC)CC.[Br-] | Levulinic acid | CC(=O)CCC(=O)O | 0.25 | 0.75 | 323.15 | 1154.6 | 7
| Tetraethylammonium bromide | CC[N+](CC)(CC)CC.[Br-] | Levulinic acid | CC(=O)CCC(=O)O | 0.25 | 0.75 | 328.15 | 1151.2 | 7
| Tetraethylammonium bromide | CC[N+](CC)(CC)CC.[Br-] | Levulinic acid | CC(=O)CCC(=O)O | 0.25 | 0.75 | 333.15 | 1147.4 | 7
| Tetraethylammonium bromide | CC[N+](CC)(CC)CC.[Br-] | Levulinic acid | CC(=O)CCC(=O)O | 0.25 | 0.75 | 338.15 | 1143.5 | 7
| Tetraethylammonium bromide | CC[N+](CC)(CC)CC.[Br-] | Levulinic acid | CC(=O)CCC(=O)O | 0.25 | 0.75 | 313.15 | 1162.2 | 7\8
| Tetraethylammonium bromide | CC[N+](CC)(CC)CC.[Br-] | Levulinic acid | CC(=O)CCC(=O)O | 0.25 | 0.75 | 343.15 | 1139.7 | 7
658 | Tetraethylammonium bromide | CC[N+](CC)(CC)CC.[Br-] | Levulinic acid | CC(=O)CCC(=O)O | 0.8 | 0.2 | 298.15 | 1166.9 | 17
659 | Tetraethylammonium bromide | CC[N+](CC)(CC)CC.[Br-] | Triethylene glycol | C(COCCOCCO)O | 0.8 | 0.2 | 298.15 | 1146.8 | 17
660 | Tetraethylammonium chloride | CC[N+](CC)(CC)CC.[Cl-] | 2-(methylamino)ethanol | CNCCO | 0.091 | 0.909 | 293.15 | 940 | 78
| Tetraethylammonium chloride | CC[N+](CC)(CC)CC.[Cl-] | 2-(methylamino)ethanol | CNCCO | 0.091 | 0.909 | 298.15 | 936.4 | 78
| Tetraethylammonium chloride | CC[N+](CC)(CC)CC.[Cl-] | 2-(methylamino)ethanol | CNCCO | 0.091 | 0.909 | 303.15 | 932.9 | 78
| Tetraethylammonium chloride | CC[N+](CC)(CC)CC.[Cl-] | 2-(methylamino)ethanol | CNCCO | 0.091 | 0.909 | 308.15 | 929.3 | 78
| Tetraethylammonium chloride | CC[N+](CC)(CC)CC.[Cl-] | 2-(methylamino)ethanol | CNCCO | 0.091 | 0.909 | 313.15 | 925.7 | 78
| Tetraethylammonium chloride | CC[N+](CC)(CC)CC.[Cl-] | 2-(methylamino)ethanol | CNCCO | 0.091 | 0.909 | 318.15 | 922.2 | 78
| Tetraethylammonium chloride | CC[N+](CC)(CC)CC.[Cl-] | 2-(methylamino)ethanol | CNCCO | 0.091 | 0.909 | 323.15 | 918.6 | 78
| Tetraethylammonium chloride | CC[N+](CC)(CC)CC.[Cl-] | 2-(methylamino)ethanol | CNCCO | 0.091 | 0.909 | 328.15 | 915 | 78
| Tetraethylammonium chloride | CC[N+](CC)(CC)CC.[Cl-] | 2-(methylamino)ethanol | CNCCO | 0.091 | 0.909 | 333.15 | 911.4 | 78
661 | Tetraethylammonium chloride | CC[N+](CC)(CC)CC.[Cl-] | 2-(methylamino)ethanol | CNCCO | 0.111 | 0.889 | 293.15 | 940.3 | 78
| Tetraethylammonium chloride | CC[N+](CC)(CC)CC.[Cl-] | 2-(methylamino)ethanol | CNCCO | 0.111 | 0.889 | 298.15 | 936.8 | 78
| Tetraethylammonium chloride | CC[N+](CC)(CC)CC.[Cl-] | 2-(methylamino)ethanol | CNCCO | 0.111 | 0.889 | 303.15 | 933.3 | 78
| Tetraethylammonium chloride | CC[N+](CC)(CC)CC.[Cl-] | 2-(methylamino)ethanol | CNCCO | 0.111 | 0.889 | 308.15 | 929.9 | 78
| Tetraethylammonium chloride | CC[N+](CC)(CC)CC.[Cl-] | 2-(methylamino)ethanol | CNCCO | 0.111 | 0.889 | 313.15 | 926.4 | 78
| Tetraethylammonium chloride | CC[N+](CC)(CC)CC.[Cl-] | 2-(methylamino)ethanol | CNCCO | 0.111 | 0.889 | 318.15 | 922.9 | 78
| Tetraethylammonium chloride | CC[N+](CC)(CC)CC.[Cl-] | 2-(methylamino)ethanol | CNCCO | 0.111 | 0.889 | 323.15 | 919.4 | 78
| Tetraethylammonium chloride | CC[N+](CC)(CC)CC.[Cl-] | 2-(methylamino)ethanol | CNCCO | 0.111 | 0.889 | 328.15 | 915.9 | 78
| Tetraethylammonium chloride | CC[N+](CC)(CC)CC.[Cl-] | 2-(methylamino)ethanol | CNCCO | 0.111 | 0.889 | 333.15 | 912.4 | 78
662 | Tetraethylammonium chloride | CC[N+](CC)(CC)CC.[Cl-] | 2-(methylamino)ethanol | CNCCO | 0.143 | 0.857 | 293.15 | 939.6 | 78
| Tetraethylammonium chloride | CC[N+](CC)(CC)CC.[Cl-] | 2-(methylamino)ethanol | CNCCO | 0.143 | 0.857 | 298.15 | 936.2 | 78
| Tetraethylammonium chloride | CC[N+](CC)(CC)CC.[Cl-] | 2-(methylamino)ethanol | CNCCO | 0.143 | 0.857 | 303.15 | 932.8 | 78
| Tetraethylammonium chloride | CC[N+](CC)(CC)CC.[Cl-] | 2-(methylamino)ethanol | CNCCO | 0.143 | 0.857 | 308.15 | 929.3 | 78
| Tetraethylammonium chloride | CC[N+](CC)(CC)CC.[Cl-] | 2-(methylamino)ethanol | CNCCO | 0.143 | 0.857 | 313.15 | 925.9 | 78
| Tetraethylammonium chloride | CC[N+](CC)(CC)CC.[Cl-] | 2-(methylamino)ethanol | CNCCO | 0.143 | 0.857 | 318.15 | 922.5 | 78
| Tetraethylammonium chloride | CC[N+](CC)(CC)CC.[Cl-] | 2-(methylamino)ethanol | CNCCO | 0.143 | 0.857 | 323.15 | 919.1 | 78
| Tetraethylammonium chloride | CC[N+](CC)(CC)CC.[Cl-] | 2-(methylamino)ethanol | CNCCO | 0.143 | 0.857 | 328.15 | 915.6 | 78
| Tetraethylammonium chloride | CC[N+](CC)(CC)CC.[Cl-] | 2-(methylamino)ethanol | CNCCO | 0.143 | 0.857 | 333.15 | 912.2 | 78
663 | Tetraethylammonium chloride | CC[N+](CC)(CC)CC.[Cl-] | 3-Amino-1-propanol | C(CN)CO | 0.111 | 0.889 | 293.15 | 994.554 | 92
| Tetraethylammonium chloride | CC[N+](CC)(CC)CC.[Cl-] | 3-Amino-1-propanol | C(CN)CO | 0.111 | 0.889 | 298.15 | 990.818 | 92
| Tetraethylammonium chloride | CC[N+](CC)(CC)CC.[Cl-] | 3-Amino-1-propanol | C(CN)CO | 0.111 | 0.889 | 303.15 | 987.098 | 92
| Tetraethylammonium chloride | CC[N+](CC)(CC)CC.[Cl-] | 3-Amino-1-propanol | C(CN)CO | 0.111 | 0.889 | 308.15 | 983.384 | 92
| Tetraethylammonium chloride | CC[N+](CC)(CC)CC.[Cl-] | 3-Amino-1-propanol | C(CN)CO | 0.111 | 0.889 | 313.15 | 979.675 | 92
| Tetraethylammonium chloride | CC[N+](CC)(CC)CC.[Cl-] | 3-Amino-1-propanol | C(CN)CO | 0.111 | 0.889 | 318.15 | 975.953 | 92
| Tetraethylammonium chloride | CC[N+](CC)(CC)CC.[Cl-] | 3-Amino-1-propanol | C(CN)CO | 0.111 | 0.889 | 323.15 | 972.285 | 92
| Tetraethylammonium chloride | CC[N+](CC)(CC)CC.[Cl-] | 3-Amino-1-propanol | C(CN)CO | 0.111 | 0.889 | 328.15 | 968.596 | 92
| Tetraethylammonium chloride | CC[N+](CC)(CC)CC.[Cl-] | 3-Amino-1-propanol | C(CN)CO | 0.111 | 0.889 | 333.15 | 964.916 | 92
664 | Tetraethylammonium chloride | CC[N+](CC)(CC)CC.[Cl-] | 3-Amino-1-propanol | C(CN)CO | 0.143 | 0.857 | 293.15 | 996.012 | 92
| Tetraethylammonium chloride | CC[N+](CC)(CC)CC.[Cl-] | 3-Amino-1-propanol | C(CN)CO | 0.143 | 0.857 | 298.15 | 992.363 | 92
| Tetraethylammonium chloride | CC[N+](CC)(CC)CC.[Cl-] | 3-Amino-1-propanol | C(CN)CO | 0.143 | 0.857 | 303.15 | 988.707 | 92
| Tetraethylammonium chloride | CC[N+](CC)(CC)CC.[Cl-] | 3-Amino-1-propanol | C(CN)CO | 0.143 | 0.857 | 308.15 | 985.063 | 92
| Tetraethylammonium chloride | CC[N+](CC)(CC)CC.[Cl-] | 3-Amino-1-propanol | C(CN)CO | 0.143 | 0.857 | 313.15 | 981.432 | 92
| Tetraethylammonium chloride | CC[N+](CC)(CC)CC.[Cl-] | 3-Amino-1-propanol | C(CN)CO | 0.143 | 0.857 | 318.15 | 977.812 | 92
| Tetraethylammonium chloride | CC[N+](CC)(CC)CC.[Cl-] | 3-Amino-1-propanol | C(CN)CO | 0.143 | 0.857 | 323.15 | 974.202 | 92
| Tetraethylammonium chloride | CC[N+](CC)(CC)CC.[Cl-] | 3-Amino-1-propanol | C(CN)CO | 0.143 | 0.857 | 328.15 | 970.6 | 92
| Tetraethylammonium chloride | CC[N+](CC)(CC)CC.[Cl-] | 3-Amino-1-propanol | C(CN)CO | 0.143 | 0.857 | 333.15 | 967.01 | 92
665 | Tetraethylammonium chloride | CC[N+](CC)(CC)CC.[Cl-] | 3-Amino-1-propanol | C(CN)CO | 0.2 | 0.8 | 293.15 | 998.6 | 92
| Tetraethylammonium chloride | CC[N+](CC)(CC)CC.[Cl-] | 3-Amino-1-propanol | C(CN)CO | 0.2 | 0.8 | 298.15 | 995.054 | 92
| Tetraethylammonium chloride | CC[N+](CC)(CC)CC.[Cl-] | 3-Amino-1-propanol | C(CN)CO | 0.2 | 0.8 | 303.15 | 991.521 | 92
| Tetraethylammonium chloride | CC[N+](CC)(CC)CC.[Cl-] | 3-Amino-1-propanol | C(CN)CO | 0.2 | 0.8 | 308.15 | 988.005 | 92
| Tetraethylammonium chloride | CC[N+](CC)(CC)CC.[Cl-] | 3-Amino-1-propanol | C(CN)CO | 0.2 | 0.8 | 313.15 | 984.506 | 92
| Tetraethylammonium chloride | CC[N+](CC)(CC)CC.[Cl-] | 3-Amino-1-propanol | C(CN)CO | 0.2 | 0.8 | 318.15 | 981.023 | 92
| Tetraethylammonium chloride | CC[N+](CC)(CC)CC.[Cl-] | 3-Amino-1-propanol | C(CN)CO | 0.2 | 0.8 | 323.15 | 977.553 | 92
| Tetraethylammonium chloride | CC[N+](CC)(CC)CC.[Cl-] | 3-Amino-1-propanol | C(CN)CO | 0.2 | 0.8 | 328.15 | 974.096 | 92
| Tetraethylammonium chloride | CC[N+](CC)(CC)CC.[Cl-] | 3-Amino-1-propanol | C(CN)CO | 0.2 | 0.8 | 333.15 | 970.656 | 92
666 | Tetraethylammonium chloride | CC[N+](CC)(CC)CC.[Cl-] | Ethylene glycol | C(CO)O | 0.333 | 0.667 | 293.15 | 1052.3 | 127
| Tetraethylammonium chloride | CC[N+](CC)(CC)CC.[Cl-] | Ethylene glycol | C(CO)O | 0.333 | 0.667 | 298.15 | 1049.4 | 127
| Tetraethylammonium chloride | CC[N+](CC)(CC)CC.[Cl-] | Ethylene glycol | C(CO)O | 0.333 | 0.667 | 303.15 | 1046.6 | 127
| Tetraethylammonium chloride | CC[N+](CC)(CC)CC.[Cl-] | Ethylene glycol | C(CO)O | 0.333 | 0.667 | 308.15 | 1043.7 | 127
| Tetraethylammonium chloride | CC[N+](CC)(CC)CC.[Cl-] | Ethylene glycol | C(CO)O | 0.333 | 0.667 | 313.15 | 1040.9 | 127
| Tetraethylammonium chloride | CC[N+](CC)(CC)CC.[Cl-] | Ethylene glycol | C(CO)O | 0.333 | 0.667 | 318.15 | 1038.1 | 127
| Tetraethylammonium chloride | CC[N+](CC)(CC)CC.[Cl-] | Ethylene glycol | C(CO)O | 0.333 | 0.667 | 323.15 | 1035.3 | 127
| Tetraethylammonium chloride | CC[N+](CC)(CC)CC.[Cl-] | Ethylene glycol | C(CO)O | 0.333 | 0.667 | 328.15 | 1032.5 | 127
| Tetraethylammonium chloride | CC[N+](CC)(CC)CC.[Cl-] | Ethylene glycol | C(CO)O | 0.333 | 0.667 | 333.15 | 1029.7 | 127
| Tetraethylammonium chloride | CC[N+](CC)(CC)CC.[Cl-] | Ethylene glycol | C(CO)O | 0.333 | 0.667 | 338.15 | 1026.9 | 127
| Tetraethylammonium chloride | CC[N+](CC)(CC)CC.[Cl-] | Ethylene glycol | C(CO)O | 0.333 | 0.667 | 343.15 | 1024.1 | 127
667 | Tetraethylammonium chloride | CC[N+](CC)(CC)CC.[Cl-] | Glycerol | C(C(CO)O)O | 0.333 | 0.667 | 293.15 | 1124 | 127
| Tetraethylammonium chloride | CC[N+](CC)(CC)CC.[Cl-] | Glycerol | C(C(CO)O)O | 0.333 | 0.667 | 298.15 | 1121 | 127
| Tetraethylammonium chloride | CC[N+](CC)(CC)CC.[Cl-] | Glycerol | C(C(CO)O)O | 0.333 | 0.667 | 303.15 | 1118.1 | 127
| Tetraethylammonium chloride | CC[N+](CC)(CC)CC.[Cl-] | Glycerol | C(C(CO)O)O | 0.333 | 0.667 | 308.15 | 1115.1 | 127
| Tetraethylammonium chloride | CC[N+](CC)(CC)CC.[Cl-] | Glycerol | C(C(CO)O)O | 0.333 | 0.667 | 313.15 | 1112.3 | 127
| Tetraethylammonium chloride | CC[N+](CC)(CC)CC.[Cl-] | Glycerol | C(C(CO)O)O | 0.333 | 0.667 | 318.15 | 1109.4 | 127
| Tetraethylammonium chloride | CC[N+](CC)(CC)CC.[Cl-] | Glycerol | C(C(CO)O)O | 0.333 | 0.667 | 323.15 | 1106.6 | 127
| Tetraethylammonium chloride | CC[N+](CC)(CC)CC.[Cl-] | Glycerol | C(C(CO)O)O | 0.333 | 0.667 | 328.15 | 1103.8 | 127
| Tetraethylammonium chloride | CC[N+](CC)(CC)CC.[Cl-] | Glycerol | C(C(CO)O)O | 0.333 | 0.667 | 333.15 | 1101 | 127
| Tetraethylammonium chloride | CC[N+](CC)(CC)CC.[Cl-] | Glycerol | C(C(CO)O)O | 0.333 | 0.667 | 338.15 | 1098.2 | 127
| Tetraethylammonium chloride | CC[N+](CC)(CC)CC.[Cl-] | Glycerol | C(C(CO)O)O | 0.333 | 0.667 | 343.15 | 1095.4 | 127
668 | Tetraethylammonium chloride | CC[N+](CC)(CC)CC.[Cl-] | Lactic acid | CC(C(=O)O)O | 0.333 | 0.667 | 293.15 | 1112.4 | 96
| Tetraethylammonium chloride | CC[N+](CC)(CC)CC.[Cl-] | Lactic acid | CC(C(=O)O)O | 0.333 | 0.667 | 298.15 | 1108.9 | 96
| Tetraethylammonium chloride | CC[N+](CC)(CC)CC.[Cl-] | Lactic acid | CC(C(=O)O)O | 0.333 | 0.667 | 303.15 | 1105.5 | 96
| Tetraethylammonium chloride | CC[N+](CC)(CC)CC.[Cl-] | Lactic acid | CC(C(=O)O)O | 0.333 | 0.667 | 308.15 | 1102.2 | 96
| Tetraethylammonium chloride | CC[N+](CC)(CC)CC.[Cl-] | Lactic acid | CC(C(=O)O)O | 0.333 | 0.667 | 313.15 | 1099 | 96
| Tetraethylammonium chloride | CC[N+](CC)(CC)CC.[Cl-] | Lactic acid | CC(C(=O)O)O | 0.333 | 0.667 | 318.15 | 1095.8 | 96
669 | Tetraethylammonium chloride | CC[N+](CC)(CC)CC.[Cl-] | Levulinic acid | CC(=O)CCC(=O)O | 0.25 | 0.75 | 293.15 | 1097.4 | 7
| Tetraethylammonium chloride | CC[N+](CC)(CC)CC.[Cl-] | Levulinic acid | CC(=O)CCC(=O)O | 0.25 | 0.75 | 298.15 | 1093.9 | 7
| Tetraethylammonium chloride | CC[N+](CC)(CC)CC.[Cl-] | Levulinic acid | CC(=O)CCC(=O)O | 0.25 | 0.75 | 303.15 | 1090.3 | 7
| Tetraethylammonium chloride | CC[N+](CC)(CC)CC.[Cl-] | Levulinic acid | CC(=O)CCC(=O)O | 0.25 | 0.75 | 308.15 | 1086.6 | 7
| Tetraethylammonium chloride | CC[N+](CC)(CC)CC.[Cl-] | Levulinic acid | CC(=O)CCC(=O)O | 0.25 | 0.75 | 313.15 | 1083.3 | 7
| Tetraethylammonium chloride | CC[N+](CC)(CC)CC.[Cl-] | Levulinic acid | CC(=O)CCC(=O)O | 0.25 | 0.75 | 318.15 | 1079.7 | 7
| Tetraethylammonium chloride | CC[N+](CC)(CC)CC.[Cl-] | Levulinic acid | CC(=O)CCC(=O)O | 0.25 | 0.75 | 323.15 | 1076.1 | 7
| Tetraethylammonium chloride | CC[N+](CC)(CC)CC.[Cl-] | Levulinic acid | CC(=O)CCC(=O)O | 0.25 | 0.75 | 328.15 | 1072.5 | 7
| Tetraethylammonium chloride | CC[N+](CC)(CC)CC.[Cl-] | Levulinic acid | CC(=O)CCC(=O)O | 0.25 | 0.75 | 333.15 | 1069.2 | 7
| Tetraethylammonium chloride | CC[N+](CC)(CC)CC.[Cl-] | Levulinic acid | CC(=O)CCC(=O)O | 0.25 | 0.75 | 338.15 | 1065.7 | 7
| Tetraethylammonium chloride | CC[N+](CC)(CC)CC.[Cl-] | Levulinic acid | CC(=O)CCC(=O)O | 0.25 | 0.75 | 343.15 | 1062.3 | 7
670 | Tetraethylammonium p-toluenesulfonate | CC[N+](CC)(CC)CC.CC1=CC=C(C=C1)S(=O)(=O)[O-] | 1,2-Propanediol | CC(CO)O | 0.2 | 0.8 | 298.15 | 1075.8 | 90
| Tetraethylammonium p-toluenesulfonate | CC[N+](CC)(CC)CC.CC1=CC=C(C=C1)S(=O)(=O)[O-] | 1,2-Propanediol | CC(CO)O | 0.2 | 0.8 | 303.15 | 1072.4 | 90
| Tetraethylammonium p-toluenesulfonate | CC[N+](CC)(CC)CC.CC1=CC=C(C=C1)S(=O)(=O)[O-] | 1,2-Propanediol | CC(CO)O | 0.2 | 0.8 | 308.15 | 1069 | 90
| Tetraethylammonium p-toluenesulfonate | CC[N+](CC)(CC)CC.CC1=CC=C(C=C1)S(=O)(=O)[O-] | 1,2-Propanediol | CC(CO)O | 0.2 | 0.8 | 313.15 | 1065.6 | 90
| Tetraethylammonium p-toluenesulfonate | CC[N+](CC)(CC)CC.CC1=CC=C(C=C1)S(=O)(=O)[O-] | 1,2-Propanediol | CC(CO)O | 0.2 | 0.8 | 318.15 | 1062.4 | 90
| Tetraethylammonium p-toluenesulfonate | CC[N+](CC)(CC)CC.CC1=CC=C(C=C1)S(=O)(=O)[O-] | 1,2-Propanediol | CC(CO)O | 0.2 | 0.8 | 323.15 | 1059.1 | 90
671 | Tetraheptylammonium chloride | CCCCCCC[N+](CCCCCCC)(CCCCCCC)CCCCCCC.[Cl-] | Capric acid | CCCCCCCCCC(=O)O | 0.333 | 0.667 | 288.15 | 897.2 | 81
| Tetraheptylammonium chloride | CCCCCCC[N+](CCCCCCC)(CCCCCCC)CCCCCCC.[Cl-] | Capric acid | CCCCCCCCCC(=O)O | 0.333 | 0.667 | 293.15 | 893.9 | 81
| Tetraheptylammonium chloride | CCCCCCC[N+](CCCCCCC)(CCCCCCC)CCCCCCC.[Cl-] | Capric acid | CCCCCCCCCC(=O)O | 0.333 | 0.667 | 298.15 | 890.7 | 81
| Tetraheptylammonium chloride | CCCCCCC[N+](CCCCCCC)(CCCCCCC)CCCCCCC.[Cl-] | Capric acid | CCCCCCCCCC(=O)O | 0.333 | 0.667 | 303.15 | 887.5 | 81
| Tetraheptylammonium chloride | CCCCCCC[N+](CCCCCCC)(CCCCCCC)CCCCCCC.[Cl-] | Capric acid | CCCCCCCCCC(=O)O | 0.333 | 0.667 | 308.15 | 884.3 | 81
| Tetraheptylammonium chloride | CCCCCCC[N+](CCCCCCC)(CCCCCCC)CCCCCCC.[Cl-] | Capric acid | CCCCCCCCCC(=O)O | 0.333 | 0.667 | 313.15 | 881.1 | 81
| Tetraheptylammonium chloride | CCCCCCC[N+](CCCCCCC)(CCCCCCC)CCCCCCC.[Cl-] | Capric acid | CCCCCCCCCC(=O)O | 0.333 | 0.667 | 318.15 | 877.9 | 81
| Tetraheptylammonium chloride | CCCCCCC[N+](CCCCCCC)(CCCCCCC)CCCCCCC.[Cl-] | Capric acid | CCCCCCCCCC(=O)O | 0.333 | 0.667 | 323.15 | 874.7 | 81
672 | Tetraheptylammonium chloride | CCCCCCC[N+](CCCCCCC)(CCCCCCC)CCCCCCC.[Cl-] | Ibuprofen | CC(C)CC1=CC=C(C=C1)C(C)C(=O)O | 0.7 | 0.3 | 298.15 | 892 | 99
| Tetraheptylammonium chloride | CCCCCCC[N+](CCCCCCC)(CCCCCCC)CCCCCCC.[Cl-] | Ibuprofen | CC(C)CC1=CC=C(C=C1)C(C)C(=O)O | 0.7 | 0.3 | 313.15 | 882 | 99
| Tetraheptylammonium chloride | CCCCCCC[N+](CCCCCCC)(CCCCCCC)CCCCCCC.[Cl-] | Ibuprofen | CC(C)CC1=CC=C(C=C1)C(C)C(=O)O | 0.7 | 0.3 | 328.15 | 873 | 99
| Tetraheptylammonium chloride | CCCCCCC[N+](CCCCCCC)(CCCCCCC)CCCCCCC.[Cl-] | Ibuprofen | CC(C)CC1=CC=C(C=C1)C(C)C(=O)O | 0.7 | 0.3 | 343.15 | 863 | 99
673 | Tetraheptylammonium chloride | CCCCCCC[N+](CCCCCCC)(CCCCCCC)CCCCCCC.[Cl-] | Oleic acid | CCCCCCCC/C=C\CCCCCCCC(=O)O | 0.333 | 0.667 | 298.15 | 867 | 99
| Tetraheptylammonium chloride | CCCCCCC[N+](CCCCCCC)(CCCCCCC)CCCCCCC.[Cl-] | Oleic acid | CCCCCCCC/C=C\CCCCCCCC(=O)O | 0.333 | 0.667 | 313.15 | 852 | 99
| Tetraheptylammonium chloride | CCCCCCC[N+](CCCCCCC)(CCCCCCC)CCCCCCC.[Cl-] | Oleic acid | CCCCCCCC/C=C\CCCCCCCC(=O)O | 0.333 | 0.667 | 328.15 | 843 | 99
| Tetraheptylammonium chloride | CCCCCCC[N+](CCCCCCC)(CCCCCCC)CCCCCCC.[Cl-] | Oleic acid | CCCCCCCC/C=C\CCCCCCCC(=O)O | 0.333 | 0.667 | 343.15 | 834 | 99
674 | Tetrahexylammonium bromide | CCCCCC[N+](CCCCCC)(CCCCCC)CCCCCC.[Br-] | Ethylene glycol | C(CO)O | 0.333 | 0.667 | 293.15 | 1007.8 | 100
| Tetrahexylammonium bromide | CCCCCC[N+](CCCCCC)(CCCCCC)CCCCCC.[Br-] | Ethylene glycol | C(CO)O | 0.333 | 0.667 | 298.15 | 1004.5 | 100
| Tetrahexylammonium bromide | CCCCCC[N+](CCCCCC)(CCCCCC)CCCCCC.[Br-] | Ethylene glycol | C(CO)O | 0.333 | 0.667 | 303.15 | 1001.3 | 100
| Tetrahexylammonium bromide | CCCCCC[N+](CCCCCC)(CCCCCC)CCCCCC.[Br-] | Ethylene glycol | C(CO)O | 0.333 | 0.667 | 308.15 | 998.3 | 100
| Tetrahexylammonium bromide | CCCCCC[N+](CCCCCC)(CCCCCC)CCCCCC.[Br-] | Ethylene glycol | C(CO)O | 0.333 | 0.667 | 313.15 | 995.1 | 100
| Tetrahexylammonium bromide | CCCCCC[N+](CCCCCC)(CCCCCC)CCCCCC.[Br-] | Ethylene glycol | C(CO)O | 0.333 | 0.667 | 318.15 | 991.9 | 100
| Tetrahexylammonium bromide | CCCCCC[N+](CCCCCC)(CCCCCC)CCCCCC.[Br-] | Ethylene glycol | C(CO)O | 0.333 | 0.667 | 323.15 | 988.6 | 100
| Tetrahexylammonium bromide | CCCCCC[N+](CCCCCC)(CCCCCC)CCCCCC.[Br-] | Ethylene glycol | C(CO)O | 0.333 | 0.667 | 328.15 | 985.4 | 100
| Tetrahexylammonium bromide | CCCCCC[N+](CCCCCC)(CCCCCC)CCCCCC.[Br-] | Ethylene glycol | C(CO)O | 0.333 | 0.667 | 333.15 | 982.2 | 100
| Tetrahexylammonium bromide | CCCCCC[N+](CCCCCC)(CCCCCC)CCCCCC.[Br-] | Ethylene glycol | C(CO)O | 0.333 | 0.667 | 338.15 | 978.9 | 100
| Tetrahexylammonium bromide | CCCCCC[N+](CCCCCC)(CCCCCC)CCCCCC.[Br-] | Ethylene glycol | C(CO)O | 0.333 | 0.667 | 343.15 | 975.7 | 100
675 | Tetrahexylammonium bromide | CCCCCC[N+](CCCCCC)(CCCCCC)CCCCCC.[Br-] | Glycerol | C(C(CO)O)O | 0.333 | 0.667 | 293.15 | 1045.8 | 100
| Tetrahexylammonium bromide | CCCCCC[N+](CCCCCC)(CCCCCC)CCCCCC.[Br-] | Glycerol | C(C(CO)O)O | 0.333 | 0.667 | 298.15 | 1042.6 | 100
| Tetrahexylammonium bromide | CCCCCC[N+](CCCCCC)(CCCCCC)CCCCCC.[Br-] | Glycerol | C(C(CO)O)O | 0.333 | 0.667 | 303.15 | 1039.3 | 100
| Tetrahexylammonium bromide | CCCCCC[N+](CCCCCC)(CCCCCC)CCCCCC.[Br-] | Glycerol | C(C(CO)O)O | 0.333 | 0.667 | 308.15 | 1036 | 100
| Tetrahexylammonium bromide | CCCCCC[N+](CCCCCC)(CCCCCC)CCCCCC.[Br-] | Glycerol | C(C(CO)O)O | 0.333 | 0.667 | 313.15 | 1032.7 | 100
| Tetrahexylammonium bromide | CCCCCC[N+](CCCCCC)(CCCCCC)CCCCCC.[Br-] | Glycerol | C(C(CO)O)O | 0.333 | 0.667 | 318.15 | 1029.5 | 100
| Tetrahexylammonium bromide | CCCCCC[N+](CCCCCC)(CCCCCC)CCCCCC.[Br-] | Glycerol | C(C(CO)O)O | 0.333 | 0.667 | 323.15 | 1026.3 | 100
| Tetrahexylammonium bromide | CCCCCC[N+](CCCCCC)(CCCCCC)CCCCCC.[Br-] | Glycerol | C(C(CO)O)O | 0.333 | 0.667 | 328.15 | 1023.1 | 100
| Tetrahexylammonium bromide | CCCCCC[N+](CCCCCC)(CCCCCC)CCCCCC.[Br-] | Glycerol | C(C(CO)O)O | 0.333 | 0.667 | 333.15 | 1020 | 100
| Tetrahexylammonium bromide | CCCCCC[N+](CCCCCC)(CCCCCC)CCCCCC.[Br-] | Glycerol | C(C(CO)O)O | 0.333 | 0.667 | 338.15 | 1016.8 | 100
| Tetrahexylammonium bromide | CCCCCC[N+](CCCCCC)(CCCCCC)CCCCCC.[Br-] | Glycerol | C(C(CO)O)O | 0.333 | 0.667 | 343.15 | 1013.7 | 100
676 | Tetramethylammonium chloride | C[N+](C)(C)C.[Cl-] | Lactic acid | CC(C(=O)O)O | 0.333 | 0.667 | 293.15 | 1144.2 | 96
| Tetramethylammonium chloride | C[N+](C)(C)C.[Cl-] | Lactic acid | CC(C(=O)O)O | 0.333 | 0.667 | 298.15 | 1140.8 | 96
| Tetramethylammonium chloride | C[N+](C)(C)C.[Cl-] | Lactic acid | CC(C(=O)O)O | 0.333 | 0.667 | 303.15 | 1137.3 | 96
| Tetramethylammonium chloride | C[N+](C)(C)C.[Cl-] | Lactic acid | CC(C(=O)O)O | 0.333 | 0.667 | 308.15 | 1134 | 96
| Tetramethylammonium chloride | C[N+](C)(C)C.[Cl-] | Lactic acid | CC(C(=O)O)O | 0.333 | 0.667 | 313.15 | 1130.7 | 96
| Tetramethylammonium chloride | C[N+](C)(C)C.[Cl-] | Lactic acid | CC(C(=O)O)O | 0.333 | 0.667 | 318.15 | 1127.4 | 96
677 | Tetraoctylammonium bromide | CCCCCCCC[N+](CCCCCCCC)(CCCCCCCC)CCCCCCCC.[Br-] | Capric acid | CCCCCCCCCC(=O)O | 0.333 | 0.667 | 288.15 | 936.4 | 81
| Tetraoctylammonium bromide | CCCCCCCC[N+](CCCCCCCC)(CCCCCCCC)CCCCCCCC.[Br-] | Capric acid | CCCCCCCCCC(=O)O | 0.333 | 0.667 | 293 | 932.9 | 101
| Tetraoctylammonium bromide | CCCCCCCC[N+](CCCCCCCC)(CCCCCCCC)CCCCCCCC.[Br-] | Capric acid | CCCCCCCCCC(=O)O | 0.333 | 0.667 | 293.15 | 933.1 | 81
| Tetraoctylammonium bromide | CCCCCCCC[N+](CCCCCCCC)(CCCCCCCC)CCCCCCCC.[Br-] | Capric acid | CCCCCCCCCC(=O)O | 0.333 | 0.667 | 298 | 929.6 | 101
| Tetraoctylammonium bromide | CCCCCCCC[N+](CCCCCCCC)(CCCCCCCC)CCCCCCCC.[Br-] | Capric acid | CCCCCCCCCC(=O)O | 0.333 | 0.667 | 298.15 | 929.8 | 81
| Tetraoctylammonium bromide | CCCCCCCC[N+](CCCCCCCC)(CCCCCCCC)CCCCCCCC.[Br-] | Capric acid | CCCCCCCCCC(=O)O | 0.333 | 0.667 | 303 | 926.3 | 101
| Tetraoctylammonium bromide | CCCCCCCC[N+](CCCCCCCC)(CCCCCCCC)CCCCCCCC.[Br-] | Capric acid | CCCCCCCCCC(=O)O | 0.333 | 0.667 | 303.15 | 926.5 | 81
| Tetraoctylammonium bromide | CCCCCCCC[N+](CCCCCCCC)(CCCCCCCC)CCCCCCCC.[Br-] | Capric acid | CCCCCCCCCC(=O)O | 0.333 | 0.667 | 308 | 923 | 101
| Tetraoctylammonium bromide | CCCCCCCC[N+](CCCCCCCC)(CCCCCCCC)CCCCCCCC.[Br-] | Capric acid | CCCCCCCCCC(=O)O | 0.333 | 0.667 | 308.15 | 923.2 | 81
| Tetraoctylammonium bromide | CCCCCCCC[N+](CCCCCCCC)(CCCCCCCC)CCCCCCCC.[Br-] | Capric acid | CCCCCCCCCC(=O)O | 0.333 | 0.667 | 313 | 919.7 | 101
| Tetraoctylammonium bromide | CCCCCCCC[N+](CCCCCCCC)(CCCCCCCC)CCCCCCCC.[Br-] | Capric acid | CCCCCCCCCC(=O)O | 0.333 | 0.667 | 313.15 | 920 | 81
| Tetraoctylammonium bromide | CCCCCCCC[N+](CCCCCCCC)(CCCCCCCC)CCCCCCCC.[Br-] | Capric acid | CCCCCCCCCC(=O)O | 0.333 | 0.667 | 318 | 916.5 | 101
| Tetraoctylammonium bromide | CCCCCCCC[N+](CCCCCCCC)(CCCCCCCC)CCCCCCCC.[Br-] | Capric acid | CCCCCCCCCC(=O)O | 0.333 | 0.667 | 318.15 | 916.8 | 81
| Tetraoctylammonium bromide | CCCCCCCC[N+](CCCCCCCC)(CCCCCCCC)CCCCCCCC.[Br-] | Capric acid | CCCCCCCCCC(=O)O | 0.333 | 0.667 | 323 | 913.2 | 101
| Tetraoctylammonium bromide | CCCCCCCC[N+](CCCCCCCC)(CCCCCCCC)CCCCCCCC.[Br-] | Capric acid | CCCCCCCCCC(=O)O | 0.333 | 0.667 | 323.15 | 913.6 | 81
| Tetraoctylammonium bromide | CCCCCCCC[N+](CCCCCCCC)(CCCCCCCC)CCCCCCCC.[Br-] | Capric acid | CCCCCCCCCC(=O)O | 0.333 | 0.667 | 328 | 910 | 101
| Tetraoctylammonium chloride | CCCCCCCC[N+](CCCCCCCC)(CCCCCCCC)CCCCCCCC.[Cl-] | Capric acid | CCCCCCCCCC(=O)O | 0.333 | 0.667 | 288.15 | 895.3 | 81
| Tetraoctylammonium chloride | CCCCCCCC[N+](CCCCCCCC)(CCCCCCCC)CCCCCCCC.[Cl-] | Capric acid | CCCCCCCCCC(=O)O | 0.333 | 0.667 | 293.15 | 892.1 | 81
| Tetraoctylammonium chloride | CCCCCCCC[N+](CCCCCCCC)(CCCCCCCC)CCCCCCCC.[Cl-] | Capric acid | CCCCCCCCCC(=O)O | 0.333 | 0.667 | 298.15 | 888.9 | 81
| Tetraoctylammonium chloride | CCCCCCCC[N+](CCCCCCCC)(CCCCCCCC)CCCCCCCC.[Cl-] | Capric acid | CCCCCCCCCC(=O)O | 0.333 | 0.667 | 303.15 | 885.7 | 81
| Tetraoctylammonium chloride | CCCCCCCC[N+](CCCCCCCC)(CCCCCCCC)CCCCCCCC.[Cl-] | Capric acid | CCCCCCCCCC(=O)O | 0.333 | 0.667 | 308.15 | 882.5 | 81
| Tetraoctylammonium chloride | CCCCCCCC[N+](CCCCCCCC)(CCCCCCCC)CCCCCCCC.[Cl-] | Capric acid | CCCCCCCCCC(=O)O | 0.333 | 0.667 | 313.15 | 879.4 | 81
| Tetraoctylammonium chloride | CCCCCCCC[N+](CCCCCCCC)(CCCCCCCC)CCCCCCCC.[Cl-] | Capric acid | CCCCCCCCCC(=O)O | 0.333 | 0.667 | 318.15 | 876.3 | 81
| Tetraoctylammonium chloride | CCCCCCCC[N+](CCCCCCCC)(CCCCCCCC)CCCCCCCC.[Cl-] | Capric acid | CCCCCCCCCC(=O)O | 0.333 | 0.667 | 323.15 | 873.2 | 81
678 | Tetraoctylammonium chloride | CCCCCCCC[N+](CCCCCCCC)(CCCCCCCC)CCCCCCCC.[Cl-] | Capric acid | CCCCCCCCCC(=O)O | 0.4 | 0.6 | 288.15 | 894.4 | 127
| Tetraoctylammonium chloride | CCCCCCCC[N+](CCCCCCCC)(CCCCCCCC)CCCCCCCC.[Cl-] | Capric acid | CCCCCCCCCC(=O)O | 0.4 | 0.6 | 293.15 | 891.2 | 127
| Tetraoctylammonium chloride | CCCCCCCC[N+](CCCCCCCC)(CCCCCCCC)CCCCCCCC.[Cl-] | Capric acid | CCCCCCCCCC(=O)O | 0.4 | 0.6 | 298.15 | 888.1 | 127
| Tetraoctylammonium chloride | CCCCCCCC[N+](CCCCCCCC)(CCCCCCCC)CCCCCCCC.[Cl-] | Capric acid | CCCCCCCCCC(=O)O | 0.4 | 0.6 | 303.15 | 884.9 | 127
| Tetraoctylammonium chloride | CCCCCCCC[N+](CCCCCCCC)(CCCCCCCC)CCCCCCCC.[Cl-] | Capric acid | CCCCCCCCCC(=O)O | 0.4 | 0.6 | 308.15 | 881.8 | 127
| Tetraoctylammonium chloride | CCCCCCCC[N+](CCCCCCCC)(CCCCCCCC)CCCCCCCC.[Cl-] | Capric acid | CCCCCCCCCC(=O)O | 0.4 | 0.6 | 313.15 | 878.7 | 127
| Tetraoctylammonium chloride | CCCCCCCC[N+](CCCCCCCC)(CCCCCCCC)CCCCCCCC.[Cl-] | Capric acid | CCCCCCCCCC(=O)O | 0.4 | 0.6 | 318.15 | 875.6 | 127
| Tetraoctylammonium chloride | CCCCCCCC[N+](CCCCCCCC)(CCCCCCCC)CCCCCCCC.[Cl-] | Capric acid | CCCCCCCCCC(=O)O | 0.4 | 0.6 | 323.15 | 872.5 | 127
679 | Tetrapropylammonium bromide | CCC[N+](CCC)(CCC)CCC.[Br-] | Benzilic acid | C1=CC=C(C=C1)C(C2=CC=CC=C2)(C(=O)O)O | 0.5 | 0.5 | 293.15 | 1181.461 | 39
| Tetrapropylammonium bromide | CCC[N+](CCC)(CCC)CCC.[Br-] | Benzilic acid | C1=CC=C(C=C1)C(C2=CC=CC=C2)(C(=O)O)O | 0.5 | 0.5 | 298.15 | 1177.336 | 39
| Tetrapropylammonium bromide | CCC[N+](CCC)(CCC)CCC.[Br-] | Benzilic acid | C1=CC=C(C=C1)C(C2=CC=CC=C2)(C(=O)O)O | 0.5 | 0.5 | 303.15 | 1174.121 | 39
| Tetrapropylammonium bromide | CCC[N+](CCC)(CCC)CCC.[Br-] | Benzilic acid | C1=CC=C(C=C1)C(C2=CC=CC=C2)(C(=O)O)O | 0.5 | 0.5 | 308.15 | 1171.476 | 39
| Tetrapropylammonium bromide | CCC[N+](CCC)(CCC)CCC.[Br-] | Benzilic acid | C1=CC=C(C=C1)C(C2=CC=CC=C2)(C(=O)O)O | 0.5 | 0.5 | 313.15 | 1168.429 | 39
| Tetrapropylammonium bromide | CCC[N+](CCC)(CCC)CCC.[Br-] | Benzilic acid | C1=CC=C(C=C1)C(C2=CC=CC=C2)(C(=O)O)O | 0.5 | 0.5 | 318.15 | 1165.239 | 39
| Tetrapropylammonium bromide | CCC[N+](CCC)(CCC)CCC.[Br-] | Benzilic acid | C1=CC=C(C=C1)C(C2=CC=CC=C2)(C(=O)O)O | 0.5 | 0.5 | 323.15 | 1162.03 | 39
| Tetrapropylammonium bromide | CCC[N+](CCC)(CCC)CCC.[Br-] | Benzilic acid | C1=CC=C(C=C1)C(C2=CC=CC=C2)(C(=O)O)O | 0.5 | 0.5 | 328.15 | 1158.824 | 39
| Tetrapropylammonium bromide | CCC[N+](CCC)(CCC)CCC.[Br-] | Benzilic acid | C1=CC=C(C=C1)C(C2=CC=CC=C2)(C(=O)O)O | 0.5 | 0.5 | 333.15 | 1155.611 | 39
680 | Tetrapropylammonium bromide | CCC[N+](CCC)(CCC)CCC.[Br-] | Ethylene glycol | C(CO)O | 0.167 | 0.833 | 293.1358 | 1136.9835 | 102
| Tetrapropylammonium bromide | CCC[N+](CCC)(CCC)CCC.[Br-] | Ethylene glycol | C(CO)O | 0.167 | 0.833 | 303.1503 | 1130.0413 | 102
| Tetrapropylammonium bromide | CCC[N+](CCC)(CCC)CCC.[Br-] | Ethylene glycol | C(CO)O | 0.167 | 0.833 | 313.1647 | 1122.9752 | 102
| Tetrapropylammonium bromide | CCC[N+](CCC)(CCC)CCC.[Br-] | Ethylene glycol | C(CO)O | 0.167 | 0.833 | 323.1792 | 1116.0331 | 102
| Tetrapropylammonium bromide | CCC[N+](CCC)(CCC)CCC.[Br-] | Ethylene glycol | C(CO)O | 0.167 | 0.833 | 333.1936 | 1109.9587 | 102
| Tetrapropylammonium bromide | CCC[N+](CCC)(CCC)CCC.[Br-] | Ethylene glycol | C(CO)O | 0.167 | 0.833 | 343.1069 | 1101.9008 | 102
681 | Tetrapropylammonium bromide | CCC[N+](CCC)(CCC)CCC.[Br-] | Ethylene glycol | C(CO)O | 0.25 | 0.75 | 293.1358 | 1139.0909 | 102
| Tetrapropylammonium bromide | CCC[N+](CCC)(CCC)CCC.[Br-] | Ethylene glycol | C(CO)O | 0.25 | 0.75 | 303.1503 | 1132.0248 | 102
| Tetrapropylammonium bromide | CCC[N+](CCC)(CCC)CCC.[Br-] | Ethylene glycol | C(CO)O | 0.25 | 0.75 | 313.1647 | 1124.9587 | 102
| Tetrapropylammonium bromide | CCC[N+](CCC)(CCC)CCC.[Br-] | Ethylene glycol | C(CO)O | 0.25 | 0.75 | 323.1792 | 1119.0083 | 102
| Tetrapropylammonium bromide | CCC[N+](CCC)(CCC)CCC.[Br-] | Ethylene glycol | C(CO)O | 0.25 | 0.75 | 333.1936 | 1112.0661 | 102
| Tetrapropylammonium bromide | CCC[N+](CCC)(CCC)CCC.[Br-] | Ethylene glycol | C(CO)O | 0.25 | 0.75 | 343.2081 | 1105 | 102
682 | Tetrapropylammonium bromide | CCC[N+](CCC)(CCC)CCC.[Br-] | Ethylene glycol | C(CO)O | 0.8 | 0.2 | 298.15 | 1112.1 | 17
683 | Tetrapropylammonium bromide | CCC[N+](CCC)(CCC)CCC.[Br-] | Glycerol | C(C(CO)O)O | 0.2 | 0.8 | 293.1541 | 1217.8586 | 102
| Tetrapropylammonium bromide | CCC[N+](CCC)(CCC)CCC.[Br-] | Glycerol | C(C(CO)O)O | 0.2 | 0.8 | 303.2267 | 1210.7069 | 102
| Tetrapropylammonium bromide | CCC[N+](CCC)(CCC)CCC.[Br-] | Glycerol | C(C(CO)O)O | 0.2 | 0.8 | 313.1977 | 1204.8857 | 102
| Tetrapropylammonium bromide | CCC[N+](CCC)(CCC)CCC.[Br-] | Glycerol | C(C(CO)O)O | 0.2 | 0.8 | 323.1686 | 1197.9002 | 102
| Tetrapropylammonium bromide | CCC[N+](CCC)(CCC)CCC.[Br-] | Glycerol | C(C(CO)O)O | 0.2 | 0.8 | 333.1395 | 1190.9148 | 102
| Tetrapropylammonium bromide | CCC[N+](CCC)(CCC)CCC.[Br-] | Glycerol | C(C(CO)O)O | 0.2 | 0.8 | 343.1105 | 1184.9272 | 102
| Tetrapropylammonium bromide | CCC[N+](CCC)(CCC)CCC.[Br-] | Glycerol | C(C(CO)O)O | 0.2 | 0.8 | 353.1831 | 1177.9418 | 102
684 | Tetrapropylammonium bromide | CCC[N+](CCC)(CCC)CCC.[Br-] | Glycerol | C(C(CO)O)O | 0.25 | 0.75 | 293.1541 | 1207.8794 | 102
| Tetrapropylammonium bromide | CCC[N+](CCC)(CCC)CCC.[Br-] | Glycerol | C(C(CO)O)O | 0.25 | 0.75 | 303.2267 | 1200.894 | 102
| Tetrapropylammonium bromide | CCC[N+](CCC)(CCC)CCC.[Br-] | Glycerol | C(C(CO)O)O | 0.25 | 0.75 | 313.1977 | 1194.9064 | 102
| Tetrapropylammonium bromide | CCC[N+](CCC)(CCC)CCC.[Br-] | Glycerol | C(C(CO)O)O | 0.25 | 0.75 | 323.1686 | 1187.921 | 102
| Tetrapropylammonium bromide | CCC[N+](CCC)(CCC)CCC.[Br-] | Glycerol | C(C(CO)O)O | 0.25 | 0.75 | 333.1395 | 1180.9356 | 102
| Tetrapropylammonium bromide | CCC[N+](CCC)(CCC)CCC.[Br-] | Glycerol | C(C(CO)O)O | 0.25 | 0.75 | 343.2122 | 1174.948 | 102
| Tetrapropylammonium bromide | CCC[N+](CCC)(CCC)CCC.[Br-] | Glycerol | C(C(CO)O)O | 0.25 | 0.75 | 353.1831 | 1167.9626 | 102
685 | Tetrapropylammonium bromide | CCC[N+](CCC)(CCC)CCC.[Br-] | Glycerol | C(C(CO)O)O | 0.333 | 0.667 | 293.1541 | 1193.9085 | 102
| Tetrapropylammonium bromide | CCC[N+](CCC)(CCC)CCC.[Br-] | Glycerol | C(C(CO)O)O | 0.333 | 0.667 | 303.2267 | 1186.9231 | 102
| Tetrapropylammonium bromide | CCC[N+](CCC)(CCC)CCC.[Br-] | Glycerol | C(C(CO)O)O | 0.333 | 0.667 | 313.1977 | 1180.9356 | 102
| Tetrapropylammonium bromide | CCC[N+](CCC)(CCC)CCC.[Br-] | Glycerol | C(C(CO)O)O | 0.333 | 0.667 | 323.1686 | 1173.9501 | 102
| Tetrapropylammonium bromide | CCC[N+](CCC)(CCC)CCC.[Br-] | Glycerol | C(C(CO)O)O | 0.333 | 0.667 | 333.1395 | 1166.9647 | 102
| Tetrapropylammonium bromide | CCC[N+](CCC)(CCC)CCC.[Br-] | Glycerol | C(C(CO)O)O | 0.333 | 0.667 | 343.2122 | 1160.9771 | 102
| Tetrapropylammonium bromide | CCC[N+](CCC)(CCC)CCC.[Br-] | Glycerol | C(C(CO)O)O | 0.333 | 0.667 | 353.1831 | 1153.9917 | 102
686 | Tetrapropylammonium bromide | CCC[N+](CCC)(CCC)CCC.[Br-] | Levulinic acid | CC(=O)CCC(=O)O | 0.8 | 0.2 | 298.15 | 1131.4 | 17
687 | Tetrapropylammonium bromide | CCC[N+](CCC)(CCC)CCC.[Br-] | Triethylene glycol | C(COCCOCCO)O | 0.2 | 0.8 | 293.1358 | 1145.8763 | 102
| Tetrapropylammonium bromide | CCC[N+](CCC)(CCC)CCC.[Br-] | Triethylene glycol | C(COCCOCCO)O | 0.2 | 0.8 | 303.1503 | 1138.866 | 102
| Tetrapropylammonium bromide | CCC[N+](CCC)(CCC)CCC.[Br-] | Triethylene glycol | C(COCCOCCO)O | 0.2 | 0.8 | 313.1647 | 1131.8557 | 102
| Tetrapropylammonium bromide | CCC[N+](CCC)(CCC)CCC.[Br-] | Triethylene glycol | C(COCCOCCO)O | 0.2 | 0.8 | 323.1792 | 1124.9485 | 102
| Tetrapropylammonium bromide | CCC[N+](CCC)(CCC)CCC.[Br-] | Triethylene glycol | C(COCCOCCO)O | 0.2 | 0.8 | 333.1936 | 1118.0412 | 102
| Tetrapropylammonium bromide | CCC[N+](CCC)(CCC)CCC.[Br-] | Triethylene glycol | C(COCCOCCO)O | 0.2 | 0.8 | 343.1069 | 1110 | 102
| Tetrapropylammonium bromide | CCC[N+](CCC)(CCC)CCC.[Br-] | Triethylene glycol | C(COCCOCCO)O | 0.2 | 0.8 | 353.1214 | 1102.9897 | 102
688 | Tetrapropylammonium bromide | CCC[N+](CCC)(CCC)CCC.[Br-] | Triethylene glycol | C(COCCOCCO)O | 0.286 | 0.714 | 293.1358 | 1146.9072 | 102
| Tetrapropylammonium bromide | CCC[N+](CCC)(CCC)CCC.[Br-] | Triethylene glycol | C(COCCOCCO)O | 0.286 | 0.714 | 303.1503 | 1139.8969 | 102
| Tetrapropylammonium bromide | CCC[N+](CCC)(CCC)CCC.[Br-] | Triethylene glycol | C(COCCOCCO)O | 0.286 | 0.714 | 313.1647 | 1132.9897 | 102
| Tetrapropylammonium bromide | CCC[N+](CCC)(CCC)CCC.[Br-] | Triethylene glycol | C(COCCOCCO)O | 0.286 | 0.714 | 323.1792 | 1125.9794 | 102
| Tetrapropylammonium bromide | CCC[N+](CCC)(CCC)CCC.[Br-] | Triethylene glycol | C(COCCOCCO)O | 0.286 | 0.714 | 333.1936 | 1118.9691 | 102
| Tetrapropylammonium bromide | CCC[N+](CCC)(CCC)CCC.[Br-] | Triethylene glycol | C(COCCOCCO)O | 0.286 | 0.714 | 343.1069 | 1112.0619 | 102
| Tetrapropylammonium bromide | CCC[N+](CCC)(CCC)CCC.[Br-] | Triethylene glycol | C(COCCOCCO)O | 0.286 | 0.714 | 353.1214 | 1105.0515 | 102
689 | Tetrapropylammonium bromide | CCC[N+](CCC)(CCC)CCC.[Br-] | Triethylene glycol | C(COCCOCCO)O | 0.8 | 0.2 | 298.15 | 1120.4 | 17
690 | Tetrapropylammonium chloride | CCC[N+](CCC)(CCC)CCC.[Cl-] | Levulinic acid | CC(=O)CCC(=O)O | 0.8 | 0.2 | 298.15 | 1075.9 | 17
691 | Thymol | CC1=CC(=C(C=C1)C(C)C)O | 1,2-Decanediol | CCCCCCCCC(CO)O | 0.667 | 0.333 | 298 | 952.33 | 110
692 | Thymol | CC1=CC(=C(C=C1)C(C)C)O | 10-Undecylenic acid | C=CCCCCCCCCC(=O)O | 0.2 | 0.8 | 298.15 | 935.3 | 121
693 | Thymol | CC1=CC(=C(C=C1)C(C)C)O | 10-Undecylenic acid | C=CCCCCCCCCC(=O)O | 0.25 | 0.75 | 298.15 | 937.5 | 121
694 | Thymol | CC1=CC(=C(C=C1)C(C)C)O | 10-Undecylenic acid | C=CCCCCCCCCC(=O)O | 0.333 | 0.667 | 298.15 | 939.5 | 121
695 | Thymol | CC1=CC(=C(C=C1)C(C)C)O | 10-Undecylenic acid | C=CCCCCCCCCC(=O)O | 0.5 | 0.5 | 298.15 | 945.7 | 121
696 | Thymol | CC1=CC(=C(C=C1)C(C)C)O | 10-Undecylenic acid | C=CCCCCCCCCC(=O)O | 0.6 | 0.4 | 298.15 | 951.5 | 121
697 | Thymol | CC1=CC(=C(C=C1)C(C)C)O | 10-Undecylenic acid | C=CCCCCCCCCC(=O)O | 0.7 | 0.3 | 298.15 | 959.8 | 121
698 | Thymol | CC1=CC(=C(C=C1)C(C)C)O | 1-Tetradecanol | CCCCCCCCCCCCCCO | 0.667 | 0.333 | 293.15 | 911.84 | 1
| Thymol | CC1=CC(=C(C=C1)C(C)C)O | 1-Tetradecanol | CCCCCCCCCCCCCCO | 0.667 | 0.333 | 298.15 | 908.26 | 1
| Thymol | CC1=CC(=C(C=C1)C(C)C)O | 1-Tetradecanol | CCCCCCCCCCCCCCO | 0.667 | 0.333 | 303.15 | 904.49 | 1
| Thymol | CC1=CC(=C(C=C1)C(C)C)O | 1-Tetradecanol | CCCCCCCCCCCCCCO | 0.667 | 0.333 | 308.15 | 900.72 | 1
| Thymol | CC1=CC(=C(C=C1)C(C)C)O | 1-Tetradecanol | CCCCCCCCCCCCCCO | 0.667 | 0.333 | 313.15 | 896.88 | 1
| Thymol | CC1=CC(=C(C=C1)C(C)C)O | 1-Tetradecanol | CCCCCCCCCCCCCCO | 0.667 | 0.333 | 318.15 | 892.91 | 1
| Thymol | CC1=CC(=C(C=C1)C(C)C)O | 1-Tetradecanol | CCCCCCCCCCCCCCO | 0.667 | 0.333 | 323.15 | 889.14 | 1
| Thymol | CC1=CC(=C(C=C1)C(C)C)O | 1-Tetradecanol | CCCCCCCCCCCCCCO | 0.667 | 0.333 | 328.15 | 885.57 | 1
| Thymol | CC1=CC(=C(C=C1)C(C)C)O | 1-Tetradecanol | CCCCCCCCCCCCCCO | 0.667 | 0.333 | 333.15 | 881.85 | 1
699 | Thymol | CC1=CC(=C(C=C1)C(C)C)O | 2-Methyl-2,4-pentanediol | CC(CC(C)(C)O)O | 0.667 | 0.333 | 293.15 | 963 | 119
| Thymol | CC1=CC(=C(C=C1)C(C)C)O | 2-Methyl-2,4-pentanediol | CC(CC(C)(C)O)O | 0.667 | 0.333 | 298.15 | 959 | 119
| Thymol | CC1=CC(=C(C=C1)C(C)C)O | 2-Methyl-2,4-pentanediol | CC(CC(C)(C)O)O | 0.667 | 0.333 | 303.15 | 955 | 119
| Thymol | CC1=CC(=C(C=C1)C(C)C)O | 2-Methyl-2,4-pentanediol | CC(CC(C)(C)O)O | 0.667 | 0.333 | 308.15 | 951 | 119
| Thymol | CC1=CC(=C(C=C1)C(C)C)O | 2-Methyl-2,4-pentanediol | CC(CC(C)(C)O)O | 0.667 | 0.333 | 313.15 | 948 | 119
| Thymol | CC1=CC(=C(C=C1)C(C)C)O | 2-Methyl-2,4-pentanediol | CC(CC(C)(C)O)O | 0.667 | 0.333 | 323.15 | 940 | 119
| Thymol | CC1=CC(=C(C=C1)C(C)C)O | 2-Methyl-2,4-pentanediol | CC(CC(C)(C)O)O | 0.667 | 0.333 | 333.15 | 932 | 119
| Thymol | CC1=CC(=C(C=C1)C(C)C)O | 2-Methyl-2,4-pentanediol | CC(CC(C)(C)O)O | 0.667 | 0.333 | 343.15 | 924 | 119
| Thymol | CC1=CC(=C(C=C1)C(C)C)O | 2-Methyl-2,4-pentanediol | CC(CC(C)(C)O)O | 0.667 | 0.333 | 353.15 | 916 | 119
700 | Thymol | CC1=CC(=C(C=C1)C(C)C)O | Atropine | CN1[C@@H]2CC[C@H]1CC(C2)OC(=O)C(CO)C3=CC=CC=C3 | 0.667 | 0.333 | 298 | 1062.29 | 110
701 | Thymol | CC1=CC(=C(C=C1)C(C)C)O | Camphor | CC1(C2CCC1(C(=O)C2)C)C | 0.5 | 0.5 | 298.15 | 987.3 | 121
702 | Thymol | CC1=CC(=C(C=C1)C(C)C)O | Camphor | CC1(C2CCC1(C(=O)C2)C)C | 0.6 | 0.4 | 298.15 | 973.2 | 121
703 | Thymol | CC1=CC(=C(C=C1)C(C)C)O | Camphor | CC1(C2CCC1(C(=O)C2)C)C | 0.7 | 0.3 | 298.15 | 969.8 | 121
704 | Thymol | CC1=CC(=C(C=C1)C(C)C)O | Capric acid | CCCCCCCCCC(=O)O | 0.25 | 0.75 | 298.15 | 927.2 | 121
705 | Thymol | CC1=CC(=C(C=C1)C(C)C)O | Capric acid | CCCCCCCCCC(=O)O | 0.333 | 0.667 | 298.15 | 936.5 | 121
706 | Thymol | CC1=CC(=C(C=C1)C(C)C)O | Capric acid | CCCCCCCCCC(=O)O | 0.5 | 0.5 | 293 | 931.8 | 101
| Thymol | CC1=CC(=C(C=C1)C(C)C)O | Capric acid | CCCCCCCCCC(=O)O | 0.5 | 0.5 | 293.15 | 934 | 116
| Thymol | CC1=CC(=C(C=C1)C(C)C)O | Capric acid | CCCCCCCCCC(=O)O | 0.5 | 0.5 | 298 | 928 | 101
| Thymol | CC1=CC(=C(C=C1)C(C)C)O | Capric acid | CCCCCCCCCC(=O)O | 0.5 | 0.5 | 298.15 | 936.9 | 116\121
| Thymol | CC1=CC(=C(C=C1)C(C)C)O | Capric acid | CCCCCCCCCC(=O)O | 0.5 | 0.5 | 303 | 924.2 | 101
| Thymol | CC1=CC(=C(C=C1)C(C)C)O | Capric acid | CCCCCCCCCC(=O)O | 0.5 | 0.5 | 303.15 | 926.3 | 116
| Thymol | CC1=CC(=C(C=C1)C(C)C)O | Capric acid | CCCCCCCCCC(=O)O | 0.5 | 0.5 | 308 | 920.3 | 101
| Thymol | CC1=CC(=C(C=C1)C(C)C)O | Capric acid | CCCCCCCCCC(=O)O | 0.5 | 0.5 | 308.15 | 922.4 | 116
| Thymol | CC1=CC(=C(C=C1)C(C)C)O | Capric acid | CCCCCCCCCC(=O)O | 0.5 | 0.5 | 313 | 916.5 | 101
| Thymol | CC1=CC(=C(C=C1)C(C)C)O | Capric acid | CCCCCCCCCC(=O)O | 0.5 | 0.5 | 313.15 | 918.6 | 116
| Thymol | CC1=CC(=C(C=C1)C(C)C)O | Capric acid | CCCCCCCCCC(=O)O | 0.5 | 0.5 | 318 | 912.6 | 101
| Thymol | CC1=CC(=C(C=C1)C(C)C)O | Capric acid | CCCCCCCCCC(=O)O | 0.5 | 0.5 | 318.15 | 914.7 | 116
| Thymol | CC1=CC(=C(C=C1)C(C)C)O | Capric acid | CCCCCCCCCC(=O)O | 0.5 | 0.5 | 323 | 908.7 | 101
| Thymol | CC1=CC(=C(C=C1)C(C)C)O | Capric acid | CCCCCCCCCC(=O)O | 0.5 | 0.5 | 323.15 | 910.8 | 116
| Thymol | CC1=CC(=C(C=C1)C(C)C)O | Capric acid | CCCCCCCCCC(=O)O | 0.5 | 0.5 | 328 | 904.9 | 101
| Thymol | CC1=CC(=C(C=C1)C(C)C)O | Capric acid | CCCCCCCCCC(=O)O | 0.5 | 0.5 | 328.15 | 907 | 116
| Thymol | CC1=CC(=C(C=C1)C(C)C)O | Capric acid | CCCCCCCCCC(=O)O | 0.5 | 0.5 | 333.15 | 903.1 | 116
| Thymol | CC1=CC(=C(C=C1)C(C)C)O | Capric acid | CCCCCCCCCC(=O)O | 0.5 | 0.5 | 338.15 | 899.2 | 116
| Thymol | CC1=CC(=C(C=C1)C(C)C)O | Capric acid | CCCCCCCCCC(=O)O | 0.5 | 0.5 | 343.15 | 895.3 | 116
| Thymol | CC1=CC(=C(C=C1)C(C)C)O | Capric acid | CCCCCCCCCC(=O)O | 0.5 | 0.5 | 348.15 | 891.4 | 116
| Thymol | CC1=CC(=C(C=C1)C(C)C)O | Capric acid | CCCCCCCCCC(=O)O | 0.5 | 0.5 | 353.15 | 887.4 | 116
| Thymol | CC1=CC(=C(C=C1)C(C)C)O | Capric acid | CCCCCCCCCC(=O)O | 0.5 | 0.5 | 358.15 | 883.5 | 116
| Thymol | CC1=CC(=C(C=C1)C(C)C)O | Capric acid | CCCCCCCCCC(=O)O | 0.5 | 0.5 | 363.15 | 879.5 | 116
| Thymol | CC1=CC(=C(C=C1)C(C)C)O | Capric acid | CCCCCCCCCC(=O)O | 0.5 | 0.5 | 368.15 | 875.5 | 116
| Thymol | CC1=CC(=C(C=C1)C(C)C)O | Capric acid | CCCCCCCCCC(=O)O | 0.5 | 0.5 | 373.15 | 871.5 | 116
707 | Thymol | CC1=CC(=C(C=C1)C(C)C)O | Capric acid | CCCCCCCCCC(=O)O | 0.6 | 0.4 | 298.15 | 951.5 | 121
708 | Thymol | CC1=CC(=C(C=C1)C(C)C)O | Coumarin | C1=CC=C2C(=C1)C=CC(=O)O2 | 0.5 | 0.5 | 298 | 1091.8 | 110
709 | Thymol | CC1=CC(=C(C=C1)C(C)C)O | Coumarin | C1=CC=C2C(=C1)C=CC(=O)O2 | 0.667 | 0.333 | 298 | 1050.47 | 110
710 | Thymol | CC1=CC(=C(C=C1)C(C)C)O | Decanol | CCCCCCCCCCO | 0.667 | 0.333 | 293.15 | 919 | 119
| Thymol | CC1=CC(=C(C=C1)C(C)C)O | Decanol | CCCCCCCCCCO | 0.667 | 0.333 | 298.15 | 915 | 119
| Thymol | CC1=CC(=C(C=C1)C(C)C)O | Decanol | CCCCCCCCCCO | 0.667 | 0.333 | 303.15 | 911 | 119
| Thymol | CC1=CC(=C(C=C1)C(C)C)O | Decanol | CCCCCCCCCCO | 0.667 | 0.333 | 308.15 | 908 | 119
| Thymol | CC1=CC(=C(C=C1)C(C)C)O | Decanol | CCCCCCCCCCO | 0.667 | 0.333 | 313.15 | 904 | 119
| Thymol | CC1=CC(=C(C=C1)C(C)C)O | Decanol | CCCCCCCCCCO | 0.667 | 0.333 | 323.15 | 896 | 119
| Thymol | CC1=CC(=C(C=C1)C(C)C)O | Decanol | CCCCCCCCCCO | 0.667 | 0.333 | 333.15 | 889 | 119
| Thymol | CC1=CC(=C(C=C1)C(C)C)O | Decanol | CCCCCCCCCCO | 0.667 | 0.333 | 343.15 | 881 | 119
| Thymol | CC1=CC(=C(C=C1)C(C)C)O | Decanol | CCCCCCCCCCO | 0.667 | 0.333 | 353.15 | 873 | 119
711 | Thymol | CC1=CC(=C(C=C1)C(C)C)O | Lauric acid | CCCCCCCCCCCC(=O)O | 0.55 | 0.45 | 303.15 | 922.1 | 116
| Thymol | CC1=CC(=C(C=C1)C(C)C)O | Lauric acid | CCCCCCCCCCCC(=O)O | 0.55 | 0.45 | 308.15 | 918.3 | 116
| Thymol | CC1=CC(=C(C=C1)C(C)C)O | Lauric acid | CCCCCCCCCCCC(=O)O | 0.55 | 0.45 | 313.15 | 914.5 | 116
| Thymol | CC1=CC(=C(C=C1)C(C)C)O | Lauric acid | CCCCCCCCCCCC(=O)O | 0.55 | 0.45 | 318.15 | 910.7 | 116
| Thymol | CC1=CC(=C(C=C1)C(C)C)O | Lauric acid | CCCCCCCCCCCC(=O)O | 0.55 | 0.45 | 323.15 | 906.9 | 116
| Thymol | CC1=CC(=C(C=C1)C(C)C)O | Lauric acid | CCCCCCCCCCCC(=O)O | 0.55 | 0.45 | 328.15 | 903.1 | 116
| Thymol | CC1=CC(=C(C=C1)C(C)C)O | Lauric acid | CCCCCCCCCCCC(=O)O | 0.55 | 0.45 | 333.15 | 899.2 | 116
| Thymol | CC1=CC(=C(C=C1)C(C)C)O | Lauric acid | CCCCCCCCCCCC(=O)O | 0.55 | 0.45 | 338.15 | 899.2 | 116
| Thymol | CC1=CC(=C(C=C1)C(C)C)O | Lauric acid | CCCCCCCCCCCC(=O)O | 0.55 | 0.45 | 343.15 | 895.3 | 116
| Thymol | CC1=CC(=C(C=C1)C(C)C)O | Lauric acid | CCCCCCCCCCCC(=O)O | 0.55 | 0.45 | 348.15 | 891.4 | 116
| Thymol | CC1=CC(=C(C=C1)C(C)C)O | Lauric acid | CCCCCCCCCCCC(=O)O | 0.55 | 0.45 | 353.15 | 887.4 | 116
| Thymol | CC1=CC(=C(C=C1)C(C)C)O | Lauric acid | CCCCCCCCCCCC(=O)O | 0.55 | 0.45 | 358.15 | 883.5 | 116
| Thymol | CC1=CC(=C(C=C1)C(C)C)O | Lauric acid | CCCCCCCCCCCC(=O)O | 0.55 | 0.45 | 363.15 | 879.5 | 116
| Thymol | CC1=CC(=C(C=C1)C(C)C)O | Lauric acid | CCCCCCCCCCCC(=O)O | 0.55 | 0.45 | 368.15 | 875.5 | 116
| Thymol | CC1=CC(=C(C=C1)C(C)C)O | Lauric acid | CCCCCCCCCCCC(=O)O | 0.55 | 0.45 | 373.15 | 871.5 | 116
712 | Thymol | CC1=CC(=C(C=C1)C(C)C)O | Lidocaine | CCN(CC)CC(=O)NC1=C(C=CC=C1C)C | 0.5 | 0.5 | 298 | 993.12 | 110
713 | Thymol | CC1=CC(=C(C=C1)C(C)C)O | Lidocaine | CCN(CC)CC(=O)NC1=C(C=CC=C1C)C | 0.667 | 0.333 | 298 | 989.08 | 110
714 | Thymol | CC1=CC(=C(C=C1)C(C)C)O | Menthol | CC1CCC(C(C1)O)C(C)C | 0.333 | 0.667 | 298 | 923.84 | 110
715 | Thymol | CC1=CC(=C(C=C1)C(C)C)O | Menthol | CC1CCC(C(C1)O)C(C)C | 0.5 | 0.5 | 298 | 936.56 | 110
716 | Thymol | CC1=CC(=C(C=C1)C(C)C)O | Myristic acid | CCCCCCCCCCCCCC(=O)O | 0.75 | 0.25 | 313.15 | 927.9 | 116
| Thymol | CC1=CC(=C(C=C1)C(C)C)O | Myristic acid | CCCCCCCCCCCCCC(=O)O | 0.75 | 0.25 | 318.15 | 924 | 116
| Thymol | CC1=CC(=C(C=C1)C(C)C)O | Myristic acid | CCCCCCCCCCCCCC(=O)O | 0.75 | 0.25 | 323.15 | 920.2 | 116
| Thymol | CC1=CC(=C(C=C1)C(C)C)O | Myristic acid | CCCCCCCCCCCCCC(=O)O | 0.75 | 0.25 | 328.15 | 916.4 | 116
| Thymol | CC1=CC(=C(C=C1)C(C)C)O | Myristic acid | CCCCCCCCCCCCCC(=O)O | 0.75 | 0.25 | 333.15 | 912.6 | 116
| Thymol | CC1=CC(=C(C=C1)C(C)C)O | Myristic acid | CCCCCCCCCCCCCC(=O)O | 0.75 | 0.25 | 338.15 | 908.7 | 116
| Thymol | CC1=CC(=C(C=C1)C(C)C)O | Myristic acid | CCCCCCCCCCCCCC(=O)O | 0.75 | 0.25 | 343.15 | 904.9 | 116
| Thymol | CC1=CC(=C(C=C1)C(C)C)O | Myristic acid | CCCCCCCCCCCCCC(=O)O | 0.75 | 0.25 | 348.15 | 901 | 116
| Thymol | CC1=CC(=C(C=C1)C(C)C)O | Myristic acid | CCCCCCCCCCCCCC(=O)O | 0.75 | 0.25 | 353.15 | 897.1 | 116
| Thymol | CC1=CC(=C(C=C1)C(C)C)O | Myristic acid | CCCCCCCCCCCCCC(=O)O | 0.75 | 0.25 | 358.15 | 893.3 | 116
| Thymol | CC1=CC(=C(C=C1)C(C)C)O | Myristic acid | CCCCCCCCCCCCCC(=O)O | 0.75 | 0.25 | 363.15 | 889.3 | 116
| Thymol | CC1=CC(=C(C=C1)C(C)C)O | Myristic acid | CCCCCCCCCCCCCC(=O)O | 0.75 | 0.25 | 368.15 | 885.3 | 116
| Thymol | CC1=CC(=C(C=C1)C(C)C)O | Myristic acid | CCCCCCCCCCCCCC(=O)O | 0.75 | 0.25 | 373.15 | 881.4 | 116
717 | Thymol | CC1=CC(=C(C=C1)C(C)C)O | Octanoic acid | CCCCCCCC(=O)O | 0.421 | 0.579 | 278.15 | 946.1 | 116
| Thymol | CC1=CC(=C(C=C1)C(C)C)O | Octanoic acid | CCCCCCCC(=O)O | 0.421 | 0.579 | 283.15 | 942.1 | 116
| Thymol | CC1=CC(=C(C=C1)C(C)C)O | Octanoic acid | CCCCCCCC(=O)O | 0.421 | 0.579 | 288.15 | 938.1 | 116
| Thymol | CC1=CC(=C(C=C1)C(C)C)O | Octanoic acid | CCCCCCCC(=O)O | 0.421 | 0.579 | 293.15 | 934.1 | 116
| Thymol | CC1=CC(=C(C=C1)C(C)C)O | Octanoic acid | CCCCCCCC(=O)O | 0.421 | 0.579 | 298.15 | 930.1 | 116
| Thymol | CC1=CC(=C(C=C1)C(C)C)O | Octanoic acid | CCCCCCCC(=O)O | 0.421 | 0.579 | 303.15 | 926.1 | 116
| Thymol | CC1=CC(=C(C=C1)C(C)C)O | Octanoic acid | CCCCCCCC(=O)O | 0.421 | 0.579 | 308.15 | 922.1 | 116
| Thymol | CC1=CC(=C(C=C1)C(C)C)O | Octanoic acid | CCCCCCCC(=O)O | 0.421 | 0.579 | 313.15 | 918.1 | 116
| Thymol | CC1=CC(=C(C=C1)C(C)C)O | Octanoic acid | CCCCCCCC(=O)O | 0.421 | 0.579 | 318.15 | 914 | 116
| Thymol | CC1=CC(=C(C=C1)C(C)C)O | Octanoic acid | CCCCCCCC(=O)O | 0.421 | 0.579 | 323.15 | 910 | 116
| Thymol | CC1=CC(=C(C=C1)C(C)C)O | Octanoic acid | CCCCCCCC(=O)O | 0.421 | 0.579 | 328.15 | 906 | 116
| Thymol | CC1=CC(=C(C=C1)C(C)C)O | Octanoic acid | CCCCCCCC(=O)O | 0.421 | 0.579 | 333.15 | 902 | 116
| Thymol | CC1=CC(=C(C=C1)C(C)C)O | Octanoic acid | CCCCCCCC(=O)O | 0.421 | 0.579 | 338.15 | 897.9 | 116
| Thymol | CC1=CC(=C(C=C1)C(C)C)O | Octanoic acid | CCCCCCCC(=O)O | 0.421 | 0.579 | 343.15 | 893.9 | 116
| Thymol | CC1=CC(=C(C=C1)C(C)C)O | Octanoic acid | CCCCCCCC(=O)O | 0.421 | 0.579 | 348.15 | 889.8 | 116
| Thymol | CC1=CC(=C(C=C1)C(C)C)O | Octanoic acid | CCCCCCCC(=O)O | 0.421 | 0.579 | 353.15 | 885.8 | 116
| Thymol | CC1=CC(=C(C=C1)C(C)C)O | Octanoic acid | CCCCCCCC(=O)O | 0.421 | 0.579 | 358.15 | 881.7 | 116
| Thymol | CC1=CC(=C(C=C1)C(C)C)O | Octanoic acid | CCCCCCCC(=O)O | 0.421 | 0.579 | 363.15 | 877.6 | 116
| Thymol | CC1=CC(=C(C=C1)C(C)C)O | Octanoic acid | CCCCCCCC(=O)O | 0.421 | 0.579 | 368.15 | 873.5 | 116
| Thymol | CC1=CC(=C(C=C1)C(C)C)O | Octanoic acid | CCCCCCCC(=O)O | 0.421 | 0.579 | 373.15 | 869.4 | 116
718 | Thymol | CC1=CC(=C(C=C1)C(C)C)O | Palmitic acid | CCCCCCCCCCCCCCCC(=O)O | 0.8 | 0.2 | 313.15 | 929.4 | 116
| Thymol | CC1=CC(=C(C=C1)C(C)C)O | Palmitic acid | CCCCCCCCCCCCCCCC(=O)O | 0.8 | 0.2 | 318.15 | 925.5 | 116
| Thymol | CC1=CC(=C(C=C1)C(C)C)O | Palmitic acid | CCCCCCCCCCCCCCCC(=O)O | 0.8 | 0.2 | 323.15 | 921.7 | 116
| Thymol | CC1=CC(=C(C=C1)C(C)C)O | Palmitic acid | CCCCCCCCCCCCCCCC(=O)O | 0.8 | 0.2 | 328.15 | 917.9 | 116
| Thymol | CC1=CC(=C(C=C1)C(C)C)O | Palmitic acid | CCCCCCCCCCCCCCCC(=O)O | 0.8 | 0.2 | 333.15 | 914 | 116
| Thymol | CC1=CC(=C(C=C1)C(C)C)O | Palmitic acid | CCCCCCCCCCCCCCCC(=O)O | 0.8 | 0.2 | 338.15 | 910.2 | 116
| Thymol | CC1=CC(=C(C=C1)C(C)C)O | Palmitic acid | CCCCCCCCCCCCCCCC(=O)O | 0.8 | 0.2 | 343.15 | 906.3 | 116
| Thymol | CC1=CC(=C(C=C1)C(C)C)O | Palmitic acid | CCCCCCCCCCCCCCCC(=O)O | 0.8 | 0.2 | 348.15 | 902.4 | 116
| Thymol | CC1=CC(=C(C=C1)C(C)C)O | Palmitic acid | CCCCCCCCCCCCCCCC(=O)O | 0.8 | 0.2 | 353.15 | 898.6 | 116
| Thymol | CC1=CC(=C(C=C1)C(C)C)O | Palmitic acid | CCCCCCCCCCCCCCCC(=O)O | 0.8 | 0.2 | 358.15 | 894.6 | 116
| Thymol | CC1=CC(=C(C=C1)C(C)C)O | Palmitic acid | CCCCCCCCCCCCCCCC(=O)O | 0.8 | 0.2 | 363.15 | 890.6 | 116
| Thymol | CC1=CC(=C(C=C1)C(C)C)O | Palmitic acid | CCCCCCCCCCCCCCCC(=O)O | 0.8 | 0.2 | 368.15 | 886.7 | 116
| Thymol | CC1=CC(=C(C=C1)C(C)C)O | Palmitic acid | CCCCCCCCCCCCCCCC(=O)O | 0.8 | 0.2 | 373.15 | 882.8 | 116
719 | Thymol | CC1=CC(=C(C=C1)C(C)C)O | Stearic acid | CCCCCCCCCCCCCCCCCC(=O)O | 0.9 | 0.1 | 318.15 | 935.7 | 116
| Thymol | CC1=CC(=C(C=C1)C(C)C)O | Stearic acid | CCCCCCCCCCCCCCCCCC(=O)O | 0.9 | 0.1 | 323.15 | 931.8 | 116
| Thymol | CC1=CC(=C(C=C1)C(C)C)O | Stearic acid | CCCCCCCCCCCCCCCCCC(=O)O | 0.9 | 0.1 | 328.15 | 927.9 | 116
| Thymol | CC1=CC(=C(C=C1)C(C)C)O | Stearic acid | CCCCCCCCCCCCCCCCCC(=O)O | 0.9 | 0.1 | 333.15 | 924 | 116
| Thymol | CC1=CC(=C(C=C1)C(C)C)O | Stearic acid | CCCCCCCCCCCCCCCCCC(=O)O | 0.9 | 0.1 | 338.15 | 920.1 | 116
| Thymol | CC1=CC(=C(C=C1)C(C)C)O | Stearic acid | CCCCCCCCCCCCCCCCCC(=O)O | 0.9 | 0.1 | 343.15 | 916.2 | 116
| Thymol | CC1=CC(=C(C=C1)C(C)C)O | Stearic acid | CCCCCCCCCCCCCCCCCC(=O)O | 0.9 | 0.1 | 348.15 | 912.3 | 116
| Thymol | CC1=CC(=C(C=C1)C(C)C)O | Stearic acid | CCCCCCCCCCCCCCCCCC(=O)O | 0.9 | 0.1 | 353.15 | 908.3 | 116
| Thymol | CC1=CC(=C(C=C1)C(C)C)O | Stearic acid | CCCCCCCCCCCCCCCCCC(=O)O | 0.9 | 0.1 | 358.15 | 904.4 | 116
| Thymol | CC1=CC(=C(C=C1)C(C)C)O | Stearic acid | CCCCCCCCCCCCCCCCCC(=O)O | 0.9 | 0.1 | 363.15 | 900.3 | 116
| Thymol | CC1=CC(=C(C=C1)C(C)C)O | Stearic acid | CCCCCCCCCCCCCCCCCC(=O)O | 0.9 | 0.1 | 368.15 | 896.3 | 116
| Thymol | CC1=CC(=C(C=C1)C(C)C)O | Stearic acid | CCCCCCCCCCCCCCCCCC(=O)O | 0.9 | 0.1 | 373.15 | 892.3 | 116
720 | Triethylsulfonium bis(trifluoromethylsulfonyl)imide | CC[S+](CC)CC.C(F)(F)(F)S(=O)(=O)[N-]S(=O)(=O)C(F)(F)F | 2,2,2-Trifluoroacetamide | C(=O)(C(F)(F)F)N | 0.24 | 0.76 | 313.1025 | 1557.7121 | 103
| Triethylsulfonium bis(trifluoromethylsulfonyl)imide | CC[S+](CC)CC.C(F)(F)(F)S(=O)(=O)[N-]S(=O)(=O)C(F)(F)F | 2,2,2-Trifluoroacetamide | C(=O)(C(F)(F)F)N | 0.24 | 0.76 | 318.2356 | 1548.4576 | 103
| Triethylsulfonium bis(trifluoromethylsulfonyl)imide | CC[S+](CC)CC.C(F)(F)(F)S(=O)(=O)[N-]S(=O)(=O)C(F)(F)F | 2,2,2-Trifluoroacetamide | C(=O)(C(F)(F)F)N | 0.24 | 0.76 | 323.226 | 1540.3599 | 103
| Triethylsulfonium bis(trifluoromethylsulfonyl)imide | CC[S+](CC)CC.C(F)(F)(F)S(=O)(=O)[N-]S(=O)(=O)C(F)(F)F | 2,2,2-Trifluoroacetamide | C(=O)(C(F)(F)F)N | 0.24 | 0.76 | 328.2165 | 1538.0463 | 103
| Triethylsulfonium bis(trifluoromethylsulfonyl)imide | CC[S+](CC)CC.C(F)(F)(F)S(=O)(=O)[N-]S(=O)(=O)C(F)(F)F | 2,2,2-Trifluoroacetamide | C(=O)(C(F)(F)F)N | 0.24 | 0.76 | 333.207 | 1534.5758 | 103
| Triethylsulfonium bis(trifluoromethylsulfonyl)imide | CC[S+](CC)CC.C(F)(F)(F)S(=O)(=O)[N-]S(=O)(=O)C(F)(F)F | 2,2,2-Trifluoroacetamide | C(=O)(C(F)(F)F)N | 0.24 | 0.76 | 338.1975 | 1528.7918 | 103
| Triethylsulfonium bis(trifluoromethylsulfonyl)imide | CC[S+](CC)CC.C(F)(F)(F)S(=O)(=O)[N-]S(=O)(=O)C(F)(F)F | 2,2,2-Trifluoroacetamide | C(=O)(C(F)(F)F)N | 0.24 | 0.76 | 343.188 | 1525.3213 | 103
| Triethylsulfonium bis(trifluoromethylsulfonyl)imide | CC[S+](CC)CC.C(F)(F)(F)S(=O)(=O)[N-]S(=O)(=O)C(F)(F)F | 2,2,2-Trifluoroacetamide | C(=O)(C(F)(F)F)N | 0.24 | 0.76 | 348.1785 | 1518.3805 | 103
| Triethylsulfonium bis(trifluoromethylsulfonyl)imide | CC[S+](CC)CC.C(F)(F)(F)S(=O)(=O)[N-]S(=O)(=O)C(F)(F)F | 2,2,2-Trifluoroacetamide | C(=O)(C(F)(F)F)N | 0.24 | 0.76 | 353.169 | 1512.5964 | 103
721 | Triethylsulfonium bis(trifluoromethylsulfonyl)imide | CC[S+](CC)CC.C(F)(F)(F)S(=O)(=O)[N-]S(=O)(=O)C(F)(F)F | Formamide | C(=O)N | 0.112 | 0.888 | 293.1405 | 1329.8201 | 103
| Triethylsulfonium bis(trifluoromethylsulfonyl)imide | CC[S+](CC)CC.C(F)(F)(F)S(=O)(=O)[N-]S(=O)(=O)C(F)(F)F | Formamide | C(=O)N | 0.112 | 0.888 | 298.131 | 1325.1928 | 103
| Triethylsulfonium bis(trifluoromethylsulfonyl)imide | CC[S+](CC)CC.C(F)(F)(F)S(=O)(=O)[N-]S(=O)(=O)C(F)(F)F | Formamide | C(=O)N | 0.112 | 0.888 | 303.1215 | 1320.5656 | 103
| Triethylsulfonium bis(trifluoromethylsulfonyl)imide | CC[S+](CC)CC.C(F)(F)(F)S(=O)(=O)[N-]S(=O)(=O)C(F)(F)F | Formamide | C(=O)N | 0.112 | 0.888 | 308.2546 | 1315.9383 | 103
| Triethylsulfonium bis(trifluoromethylsulfonyl)imide | CC[S+](CC)CC.C(F)(F)(F)S(=O)(=O)[N-]S(=O)(=O)C(F)(F)F | Formamide | C(=O)N | 0.112 | 0.888 | 313.1025 | 1311.3111 | 103
| Triethylsulfonium bis(trifluoromethylsulfonyl)imide | CC[S+](CC)CC.C(F)(F)(F)S(=O)(=O)[N-]S(=O)(=O)C(F)(F)F | Formamide | C(=O)N | 0.112 | 0.888 | 318.2356 | 1305.527 | 103
| Triethylsulfonium bis(trifluoromethylsulfonyl)imide | CC[S+](CC)CC.C(F)(F)(F)S(=O)(=O)[N-]S(=O)(=O)C(F)(F)F | Formamide | C(=O)N | 0.112 | 0.888 | 323.226 | 1300.8997 | 103
| Triethylsulfonium bis(trifluoromethylsulfonyl)imide | CC[S+](CC)CC.C(F)(F)(F)S(=O)(=O)[N-]S(=O)(=O)C(F)(F)F | Formamide | C(=O)N | 0.112 | 0.888 | 328.2165 | 1296.2725 | 103
| Triethylsulfonium bis(trifluoromethylsulfonyl)imide | CC[S+](CC)CC.C(F)(F)(F)S(=O)(=O)[N-]S(=O)(=O)C(F)(F)F | Formamide | C(=O)N | 0.112 | 0.888 | 333.207 | 1291.6452 | 103
| Triethylsulfonium bis(trifluoromethylsulfonyl)imide | CC[S+](CC)CC.C(F)(F)(F)S(=O)(=O)[N-]S(=O)(=O)C(F)(F)F | Formamide | C(=O)N | 0.112 | 0.888 | 338.1975 | 1287.018 | 103
| Triethylsulfonium bis(trifluoromethylsulfonyl)imide | CC[S+](CC)CC.C(F)(F)(F)S(=O)(=O)[N-]S(=O)(=O)C(F)(F)F | Formamide | C(=O)N | 0.112 | 0.888 | 343.188 | 1282.3907 | 103
| Triethylsulfonium bis(trifluoromethylsulfonyl)imide | CC[S+](CC)CC.C(F)(F)(F)S(=O)(=O)[N-]S(=O)(=O)C(F)(F)F | Formamide | C(=O)N | 0.112 | 0.888 | 348.1785 | 1276.6067 | 103
| Triethylsulfonium bis(trifluoromethylsulfonyl)imide | CC[S+](CC)CC.C(F)(F)(F)S(=O)(=O)[N-]S(=O)(=O)C(F)(F)F | Formamide | C(=O)N | 0.112 | 0.888 | 353.169 | 1271.9794 | 103
722 | Trioctylphosphine oxide | CCCCCCCCP(=O)(CCCCCCCC)CCCCCCCC | Capric acid | CCCCCCCCCC(=O)O | 0.5 | 0.5 | 293.15 | 884.7 | 122
| Trioctylphosphine oxide | CCCCCCCCP(=O)(CCCCCCCC)CCCCCCCC | Capric acid | CCCCCCCCCC(=O)O | 0.5 | 0.5 | 298 | 881 | 115
| Trioctylphosphine oxide | CCCCCCCCP(=O)(CCCCCCCC)CCCCCCCC | Capric acid | CCCCCCCCCC(=O)O | 0.5 | 0.5 | 298.15 | 881.3 | 122
| Trioctylphosphine oxide | CCCCCCCCP(=O)(CCCCCCCC)CCCCCCCC | Capric acid | CCCCCCCCCC(=O)O | 0.5 | 0.5 | 303.15 | 877.9 | 122
| Trioctylphosphine oxide | CCCCCCCCP(=O)(CCCCCCCC)CCCCCCCC | Capric acid | CCCCCCCCCC(=O)O | 0.5 | 0.5 | 308.15 | 874.6 | 122
| Trioctylphosphine oxide | CCCCCCCCP(=O)(CCCCCCCC)CCCCCCCC | Capric acid | CCCCCCCCCC(=O)O | 0.5 | 0.5 | 313.15 | 871.2 | 122
| Trioctylphosphine oxide | CCCCCCCCP(=O)(CCCCCCCC)CCCCCCCC | Capric acid | CCCCCCCCCC(=O)O | 0.5 | 0.5 | 318.15 | 867.9 | 122
| Trioctylphosphine oxide | CCCCCCCCP(=O)(CCCCCCCC)CCCCCCCC | Capric acid | CCCCCCCCCC(=O)O | 0.5 | 0.5 | 323.15 | 864.5 | 122
| Trioctylphosphine oxide | CCCCCCCCP(=O)(CCCCCCCC)CCCCCCCC | Capric acid | CCCCCCCCCC(=O)O | 0.5 | 0.5 | 328.15 | 861.2 | 122
| Trioctylphosphine oxide | CCCCCCCCP(=O)(CCCCCCCC)CCCCCCCC | Capric acid | CCCCCCCCCC(=O)O | 0.5 | 0.5 | 333.15 | 857.9 | 122
| Trioctylphosphine oxide | CCCCCCCCP(=O)(CCCCCCCC)CCCCCCCC | Capric acid | CCCCCCCCCC(=O)O | 0.5 | 0.5 | 338.15 | 854.5 | 122
| Trioctylphosphine oxide | CCCCCCCCP(=O)(CCCCCCCC)CCCCCCCC | Capric acid | CCCCCCCCCC(=O)O | 0.5 | 0.5 | 343.15 | 851.2 | 122
723 | Trioctylphosphine oxide | CCCCCCCCP(=O)(CCCCCCCC)CCCCCCCC | Lauric acid | CCCCCCCCCCCC(=O)O | 0.5 | 0.5 | 293.15 | 882.8 | 122
| Trioctylphosphine oxide | CCCCCCCCP(=O)(CCCCCCCC)CCCCCCCC | Lauric acid | CCCCCCCCCCCC(=O)O | 0.5 | 0.5 | 298.15 | 879.5 | 122
| Trioctylphosphine oxide | CCCCCCCCP(=O)(CCCCCCCC)CCCCCCCC | Lauric acid | CCCCCCCCCCCC(=O)O | 0.5 | 0.5 | 303.15 | 876.2 | 122
| Trioctylphosphine oxide | CCCCCCCCP(=O)(CCCCCCCC)CCCCCCCC | Lauric acid | CCCCCCCCCCCC(=O)O | 0.5 | 0.5 | 308.15 | 872.8 | 122
| Trioctylphosphine oxide | CCCCCCCCP(=O)(CCCCCCCC)CCCCCCCC | Lauric acid | CCCCCCCCCCCC(=O)O | 0.5 | 0.5 | 313.15 | 869.5 | 122
| Trioctylphosphine oxide | CCCCCCCCP(=O)(CCCCCCCC)CCCCCCCC | Lauric acid | CCCCCCCCCCCC(=O)O | 0.5 | 0.5 | 318.15 | 866.2 | 122
| Trioctylphosphine oxide | CCCCCCCCP(=O)(CCCCCCCC)CCCCCCCC | Lauric acid | CCCCCCCCCCCC(=O)O | 0.5 | 0.5 | 323.15 | 862.9 | 122
| Trioctylphosphine oxide | CCCCCCCCP(=O)(CCCCCCCC)CCCCCCCC | Lauric acid | CCCCCCCCCCCC(=O)O | 0.5 | 0.5 | 328.15 | 859.5 | 122
| Trioctylphosphine oxide | CCCCCCCCP(=O)(CCCCCCCC)CCCCCCCC | Lauric acid | CCCCCCCCCCCC(=O)O | 0.5 | 0.5 | 333.15 | 856.2 | 122
| Trioctylphosphine oxide | CCCCCCCCP(=O)(CCCCCCCC)CCCCCCCC | Lauric acid | CCCCCCCCCCCC(=O)O | 0.5 | 0.5 | 338.15 | 852.9 | 122
| Trioctylphosphine oxide | CCCCCCCCP(=O)(CCCCCCCC)CCCCCCCC | Lauric acid | CCCCCCCCCCCC(=O)O | 0.5 | 0.5 | 343.15 | 849.6 | 122
724 | Trioctylphosphine oxide | CCCCCCCCP(=O)(CCCCCCCC)CCCCCCCC | Phenol | C1=CC=C(C=C1)O | 0.33 | 0.67 | 293.15 | 935 | 123
| Trioctylphosphine oxide | CCCCCCCCP(=O)(CCCCCCCC)CCCCCCCC | Phenol | C1=CC=C(C=C1)O | 0.33 | 0.67 | 298.15 | 933 | 123
| Trioctylphosphine oxide | CCCCCCCCP(=O)(CCCCCCCC)CCCCCCCC | Phenol | C1=CC=C(C=C1)O | 0.33 | 0.67 | 303.15 | 927 | 123
| Trioctylphosphine oxide | CCCCCCCCP(=O)(CCCCCCCC)CCCCCCCC | Phenol | C1=CC=C(C=C1)O | 0.33 | 0.67 | 313.15 | 923 | 123
| Trioctylphosphine oxide | CCCCCCCCP(=O)(CCCCCCCC)CCCCCCCC | Phenol | C1=CC=C(C=C1)O | 0.33 | 0.67 | 323.15 | 912 | 123
| Trioctylphosphine oxide | CCCCCCCCP(=O)(CCCCCCCC)CCCCCCCC | Phenol | C1=CC=C(C=C1)O | 0.33 | 0.67 | 333.15 | 905 | 123
| Trioctylphosphine oxide | CCCCCCCCP(=O)(CCCCCCCC)CCCCCCCC | Phenol | C1=CC=C(C=C1)O | 0.33 | 0.67 | 343.15 | 902 | 123
| Trioctylphosphine oxide | CCCCCCCCP(=O)(CCCCCCCC)CCCCCCCC | Phenol | C1=CC=C(C=C1)O | 0.33 | 0.67 | 353.15 | 895 | 123
| Trioctylphosphine oxide | CCCCCCCCP(=O)(CCCCCCCC)CCCCCCCC | Phenol | C1=CC=C(C=C1)O | 0.33 | 0.67 | 363.15 | 888 | 123
725 | Trioctylphosphine oxide | CCCCCCCCP(=O)(CCCCCCCC)CCCCCCCC | Phenol | C1=CC=C(C=C1)O | 0.5 | 0.5 | 293.15 | 910 | 123
| Trioctylphosphine oxide | CCCCCCCCP(=O)(CCCCCCCC)CCCCCCCC | Phenol | C1=CC=C(C=C1)O | 0.5 | 0.5 | 303.15 | 904 | 123
| Trioctylphosphine oxide | CCCCCCCCP(=O)(CCCCCCCC)CCCCCCCC | Phenol | C1=CC=C(C=C1)O | 0.5 | 0.5 | 323.15 | 890 | 123
| Trioctylphosphine oxide | CCCCCCCCP(=O)(CCCCCCCC)CCCCCCCC | Phenol | C1=CC=C(C=C1)O | 0.5 | 0.5 | 333.15 | 883 | 123
| Trioctylphosphine oxide | CCCCCCCCP(=O)(CCCCCCCC)CCCCCCCC | Phenol | C1=CC=C(C=C1)O | 0.5 | 0.5 | 343.15 | 877 | 123
| Trioctylphosphine oxide | CCCCCCCCP(=O)(CCCCCCCC)CCCCCCCC | Phenol | C1=CC=C(C=C1)O | 0.5 | 0.5 | 353.15 | 870 | 123
| Trioctylphosphine oxide | CCCCCCCCP(=O)(CCCCCCCC)CCCCCCCC | Phenol | C1=CC=C(C=C1)O | 0.5 | 0.5 | 363.15 | 863 | 123
726 | Trioctylphosphine oxide | CCCCCCCCP(=O)(CCCCCCCC)CCCCCCCC | Thymol | CC1=CC(=C(C=C1)C(C)C)O | 0.5 | 0.5 | 298 | 898 | 115
References
[1] Malluri Siva Naga Sai, Debiparna De, Diksha Gariya, and B. Satyavathi. Thermophysical characterization of terpenoid based hydrophobic deep eutectic solvent and its vapour-liquid equilibriumstudies with furfural. Journal of Molecular Liquids, 364:120056,2022. [2] Kapil Mamtani, Sarah J. Stevenson, Petrik Galvosas, Cameron C.Weber, Mohammed.M. Farid, and Kaveh Shahbaz. Synthesisand characterization of acidic deep eutectic solvents based on ptoluenesulfonic acid. Journal of Molecular Structure, 1294:136378,2023. [3] W. Jiang, J. Zhang, Y. Zou, H. Peng, and K. Huang. Manufacturingacidities of hydrogen-bond donors in deep eutectic solvents foreﬀective and reversible nh3capture. ACS Sustainable Chemistry &Engineering, 8(35):13408–13417, 2020. [4] G. Cui, J. Liu, S. Lyu, H. Wang, Z. Li, and J. Wang. Eﬃcient and reversible so2 absorption by environmentally friendly task-specific deep eutectic solvents of ppzbr+gly. ACS Sustainable Chemistry &Engineering, 7(16):14236–14246, 2019. [5] D. Deng, X. Liu, and B. Gao. Physicochemical properties and investigation of azole-based deep eutectic solvents as eﬃcient and reversible so2 absorbents. Industrial & Engineering Chemistry Research, 56(46):13850–13856, 2017. [6] X. Liu, B. Gao, Y. Jiang, N. Ai, and D. Deng. Solubilities and thermodynamic properties of carbon dioxide in guaiacol-based deep eutectic solvents. Journal of Chemical & Engineering Data,62(4):1448–1455, 2017. [7] G. Li, Y. Jiang, X. Liu, and D. Deng. New levulinic acid-based deep eutectic solvents: Synthesis and physicochemical property determination.Journal of Molecular Liquids, 222:201–207, 2016. [8] D. Deng, Y. Jiang, X. Liu, Z. Zhang, and N. Ai. Investigation of solubilities of carbon dioxide in five levulinic acid-based deep eutectic solvents and their thermodynamic properties. Journal of Chemical Thermodynamics, 103:212–217, 2016. [9] A. P. Abbott, G. Capper, and S. Gray. Design of improved deep eutectic solvents using hole theory. ChemPhysChem, 7(4):803–806, 2006. [10] T. Altamash, M. S. Nasser, Y. Elhamarnah, M. Magzoub, R. Ullah,H. Qiblawey, S. Aparicio, and M. Atilhan. Gas solubility and rheological behavior study of betaine and alanine based natural deep eutectic solvents (nades). Journal of Molecular Liquids, 256:286–295, 2018. [11] H. Ghaedi, M. Ayoub, S. Suﬁan, A. M. Shariﬀ, and B. Lal. The study on temperature dependence of viscosity and surface tension of several phosphonium-based deep eutectic solvents. Journal of Molecular Liquids, 241:500–510, 2017. [12] H. Ghaedi, M. Ayoub, S. Suﬁan, B. Lal, and A. M. Shariﬀ.Measurement and correlation of physicochemical properties of phosphonium-based deep eutectic solvents at several temperatures(293.15 k343.15 k) for co2 capture. Journal of Chemical Thermodynamics, 113:41–51, 2017. [13] M. Hayyan, T. Aissaoui, M. A. Hashim, M. A. H. AlSaadi, and A. Hayyan. Triethylene glycol based deep eutectic solvents and their physical properties. Journal of the Taiwan Institute of Chemical Engineers, 50:24–30, 2015. [14] B. Liu, F. Wei, J. Zhao, and Y. Wang. Characterization of amidethiocyanates eutectic ionic liquids and their application in SO2 absorption.RSC Advances, 3(7):2470–2476, 2013. [15] D. Deng, X. Liu, and B. Gao. Investigation of protic NH4SCN based deep eutectic solvents as highly eﬃcient and reversible nh3absorbents. Chemical Engineering Journal, 358:936–943, 2019. [16] M. B. Taysun, E. Sert, and F. S. Atalay. Eﬀect of hydrogenbond donor on the physical properties of benzyltriethylammoniumchloride based deep eutectic solvents and their usage in 2-ethyl-hexylacetate synthesis as a catalyst. Journal of Chemical & EngineeringData, 62(4):1173–1181, 2017. [17] Y. Wang, Y. Hou, W. Wu, D. Liu, Y. Ji, and S. Ren. Roles of ahydrogen bond donor and a hydrogen bond acceptor in the extractionof toluene from: N -heptane using deep eutectic solvents. GreenChemistry, 18(10):3089–3097, 2016. [18] M. B. Taysun, E. Sert, and F. S. Atalay. Physical properties of benzyltri-methyl ammonium chloride based deep eutectic solvents andemployment as catalyst. Journal of Molecular Liquids, 223:845–852, 2016. [19] E. Ali, M. K. Hadj-Kali, S. Mulyono, and I. Alnashef. Analysis ofoperating conditions for CO2 capturing process using deep eutecticsolvents. International Journal of Greenhouse Gas Control, 47:342–350, 2016. [20] A. Basaiahgari, S. Panda, and R. L. Gardas. Acoustic, volumetric,transport, optical and rheological properties of benzyltripropylammonium based deep eutectic solvents. Fluid Phase Equilibria,448:41–49, 2017. [21] R. Haghbakhsh, R. Bardool, A. Bakhtyari, A. R. C. Duarte, andS. Raeissi. Simple and global correlation for the densities of deepeutectic solvents. Journal of Molecular Liquids, 296:111830, 2019. [22] F. Cardellini, M. Tiecco, R. Germani, G. Cardinali, L. Corte,L. Roscini, and N. Spreti. Novel zwitterionic deep eutectic solventsfrom trimethylglycine and carboxylic acids: Characterization of theirproperties and their toxicity. RSC Advances, 4(99):55990–56002, 2014. [23] W. Deng, L. Yu, X. Li, J. Chen, X. Wang, Z. Deng, and Y. Xiao.Hexaﬂuoroisopropanol-based hydrophobic deep eutectic solventsfor dispersive liquid-liquid microextraction of pyrethroids in teabeverages and fruit juices. Food Chemistry, 274:891–899, 2019. [24] P. B. Sanchez, B. Gonzalez, J. Salgado, J. J. Parajo, andA. Dominguez. Physical properties of seven deep eutectic solventsbased on l-proline or betaine. Journal of Chemical Thermodynamics,131:517–523, 2019. [25] M. Jablonsky, A. Haz, and V. Majova. Assessing the opportunities for applying deep eutectic solvents for fractionation of beech wood and wheat straw. Cellulose, 26(13-14):7675–7684, 2019. [26] F. A. Hatab, A. S. Darwish, T. Lemaoui, S. E. E. Warrag,Y. Benguerba, M. C. Kroon, and I. M. Alnashef. Extraction ofthiophene, pyridine, and toluene from n-decane as a diesel model using betaine-based natural deep eutectic solvents. Journal ofChemical & Engineering Data, 65(11):5443–5457, 2020. [27] Z. Chen, M. Ludwig, G. G. Warr, and R. Atkin. Eﬀect of cationalkyl chain length on surface forces and physical properties in deep eutectic solvents. Journal of Colloid & Interface Science, 494:373–379, 2017. [28] R. Christopher and H. Mchem. Physical properties of alcohol based deep eutectic solvents. Journal of Molecular Liquids, 201:1–10,2008. [29] K. Mulia, F. Fauzia, and E. A. Krisanti. Polyalcohols as hydrogen bonding donors in choline chloride-based deep eutectic solvents for extraction of xanthones from the pericarp of garcinia mangostana l.Molecules, 24(3):1–10, 2019. [30] N. F. Gajardo-Parra, V. P. Cotroneo-Figueroa, P. Aravena, V. Vesovic, and R. I. Canales. Viscosity of choline chloride-based deep eutectic solvents: Experiments and modeling. Journal of Chemical& Engineering Data, 65(11):5581–5592, 2020. [31] Y. Chen, N. Ai, G. Li, H. Shan, Y. Cui, and D. Deng. Solubilities of carbon dioxide in eutectic mixtures of choline chloride and dihydric alcohols. Journal of Chemical & Engineering Data, 59(4):1247–1253, 2014. [32] B. Ozturk and M. Gonzalez-Miquel. Alkanediol-based deep eutectic solvents for isolation of terpenoids from citrus essential oil: Experimental evaluation and cosmo-rs studies. Separation and Puriﬁcation Technology, 227:115707, 2019. [33] B. Y. Zhao, P. Xu, F. X. Yang, H. Wu, M. H. Zong, and W. Y. Lou. Biocompatible deep eutectic solvents based on choline chloride: Characterization and application to the extraction of rutin from sophora japonica. ACS Sustainable Chemistry & Engineering,3(11):2746–2755, 2015. [34] K. Shahbaz, F. S. G. Bagh, F. S. Mjalli, I. M. AlNashef, and M. A. Hashim. Prediction of refractive index and density of deep eutectic solvents using atomic contributions. Fluid Phase Equilibria,354:304–311, 2013. [35] K. Shahbaz, F. S. Mjalli, M. A. Hashim, and I. M. Alnashef. Prediction of deep eutectic solvents densities at diﬀerent temperatures. Thermochimica Acta, 515(1-2):67–72, 2011. [36] P. Makos and G. Boczkaj. Deep eutectic solvents based highly eﬃcient extractive desulfurization of fuels eco-friendly approach. Journal of Molecular Liquids, 296:1–10, 2019. [37] A. Yadav and S. Pandey. Densities and viscosities of (choline chloride + urea) deep eutectic solvent and its aqueous mixtures in the temperature range 293.15 k to 363.15 k. Journal of Chemical & Engineering Data, 59(7):2221–2229, 2014. [38] K. Kohli, S. Katuwal, A. Biswas, and B. K. Sharma. Eﬀective deligniﬁcation of lignocellulosic biomass by microwave assisted deep eutectic solvents. Bioresource Technology, 303:1–10, 2020. [39] K. A. Omar and R. Sadeghi. Novel benzilic acid-based deepeutectic-solvents: Preparation and physicochemical properties determination. Fluid Phase Equilibria, 522:112752, 2020. [40] R. Craveiro, I. Aroso, V. Flammia, T. Carvalho, M. T. Viciosa, M. Dionisio, S. Barreiros, R. L. Reis, A. R. C. Duarte, and A. Paiva. Properties and thermal behavior of natural deep eutectic solvents. Journal of Molecular Liquids, 215:534–540, 2016. [41] M. Hayyan, T. Aissaoui, M. A. Hashim, M. A. H. AlSaadi, and A. Hayyan. Fruit sugar-based deep eutectic solvents and their physical properties. Thermochimica Acta, 541:70–75, 2012. [42] A. Hayyan, F. S. Mjalli, I. M. Alnashef, T. Al-Wahaibi, Y. M. AlWahaibi, and M. A. Hashim. Glucose-based deep eutectic solvents:Physical properties. Journal of Molecular Liquids, 178:137–141,2013. [43] I. Adeyemi, M. R. M. Abu-Zahra, and I. M. AlNashef. Physicochemical properties of alkanolamine-choline chloride deep eutectic solvents: Measurements, group contribution and artiﬁcial intelligence prediction techniques. Journal of Molecular Liquids, 256:581–590,2018. [44] G. Murshid, F. S. Mjalli, J. Naser, S. Al-Zakwani, and A. Hayyan.Novel diethanolamine based deep eutectic mixtures for carbon dioxide (co2) capture: Synthesis and characterisation. Physical Chemistry Liquids, 57(4):473–490, 2019. [45] A. P. Abbott, R. C. Harris, and K. S. Ryder. Application of hole theory to deﬁne ionic liquids by their transport properties. Journal of Physical Chemistry B, 111(18):4910–4913, 2007. [46] F. S. Mjalli and J. Naser. Viscosity model for choline chloride based deep eutectic solvents. Asia-Paciﬁc Journal of Chemical Engineering, 10(2):273–281, 2015. [47] K. Shahbaz, S. Baroutian, F. S. Mjalli, M. A. Hashim, and I. M. Alnashef. Densities of ammonium and phosphonium based deep eutectic solvents: Prediction using artiﬁcial intelligence and group contribution techniques. Thermochimica Acta, 527:59–66, 2012. [48] R. B. Leron, A. N. Soriano, and M. H. Li. Densities and refractive indices of the deep eutectic solvents (choline chloride+ethylene glycol or glycerol) and their aqueous mixtures at the temperature ranging from 298.15 to 333.15k. Journal of the Taiwan Institute of Chemical Engineers, 43(4):551–557, 2012. [49] A. R. Hariﬁ-Mood and R. Buchner. Density, viscosity, and conductivity of choline chloride + ethylene glycol as a deep eutectic solvent and its binary mixtures with dimethyl sulfoxide. Journal of Molecular Liquids, 225:689–695, 2017. [50] A. Yadav, J. R. Kar, M. Verma, S. Naqvi, and S. Pandey. Densities of aqueous mixtures of (choline chloride + ethylene glycol) and (choline chloride + malonic acid) deep eutectic solvents in temperature range 283.15363.15 k. Thermochimica Acta, 600:95–101, 2015. [51] F. S. Mjalli and N. M. A. Jabbar. Acoustic investigation of choline chloride based ionic liquids analogs. Fluid Phase Equilibria,381:71–76, 2014. [52] C. D’Agostino, R. C. Harris, A. P. Abbott, L. F. Gladden, and M. D.Mantle. Molecular motion and ion diﬀusion in choline chloride based deep eutectic solvents studied by 1h pulsed ﬁeld gradient nmrspectroscopy. Physical Chemistry Chemical Physics, 13(48):21383– 21391, 2011. [53] M. Lu, G. Han, Y. Jiang, X. Zhang, D. Deng, and N. Ai. Solubilities of carbon dioxide in the eutectic mixture of levulinic acid (or furfuryl alcohol) and choline chloride. Journal of Chemical Thermodynamics, 88:72–77, 2015. [54] F. S. Mjalli and O. Ahmad. Density of aqueous choline chloride based ionic liquids analogues. Thermochimica Acta, 647:8–14,2017. [55] C. Florindo, F. S. Oliveira, L. P. N. Rebelo, A. M. Fernandes, and I. M. Marrucho. Insights into the synthesis and properties of deep eutectic solvents based on cholinium chloride and carboxylic acids. ACS Sustainable Chemistry & Engineering, 2(10):2416–2425, 2014. [56] M. Kuddushi, G. S. Nangala, S. Rajput, S. P. Ijardar, and N. I. Malek. Understanding the peculiar eﬀect of water on the physicochemical properties of choline chloride based deep eutectic solvents theoretically and experimentally. Journal of Molecular Liquids, 278:607–615, 2019. [57] A. Yadav, S. Trivedi, R. Rai, and S. Pandey. Densities and dynamic viscosities of (choline chloride+glycerol) deep eutectic solvent and its aqueous mixtures in the temperature range (283.15-363.15)k. Fluid Phase Equilibria, 367:135–142, 2014. [58] W. W. Deng, Y. Zong, and Y. X. Xiao. Hexafluoroisopropanolbased deep eutectic solvent/salt aqueous two-phase systems for extraction of anthraquinones from rhei radix et rhizoma samples.ACS Sustainable Chemistry & Engineering, 5(5):4267–4275, 2017. [59] M. Francisco, A. van den Bruinhorst, L. F. Zubeir, C. J. Peters, and M. C. Kroon. A new low transition temperature mixture (lttm) formed by choline chloride+lactic acid: Characterization as solvent for CO2 capture. Fluid Phase Equilibria, 340:77–84, 2013. [60] M. Francisco, A. S. B. Gonzalez, S. L. Garcia De Dios, W. Weggemans, and M. C. Kroon. Comparison of a low transition temperature mixture (lttm) formed by lactic acid and choline chloride with choline lactate ionic liquid and the choline chloride salt: Physical properties and vapour-liquid equilibria of mixtures containing water and ethanol. RSC Advances, 3(45):23553–23561, 2013. [61] R. Ullah, M. Atilhan, B. Anaya, M. Khraisheh, G. Garcia, A. Elkhattat, M. Tariq, and S. Aparicio. A detailed study of cholinium chloride and levulinic acid deep eutectic solvent system for CO2 capture via experimental and molecular simulation approaches. Physical Chemistry Chemical Physics, 17(32):20941–20960, 2015. [62] C. M. Lin, R. B. Leron, A. R. Caparanga, and M. H. Li. Henrys constant of carbon dioxide-aqueous deep eutectic solvent (choline chloride/ethylene glycol, choline chloride/glycerol, choline chloride/malonic acid) systems. Journal of Chemical Thermodynamics,68:216–220, 2014. [63] Y. Cui, C. Li, J. Yin, S. Li, Y. Jia, and M. Bao. Design, synthesis and properties of acidic deep eutectic solvents based on choline chloride.Journal of Molecular Liquids, 236:338–343, 2017. [64] F. S. Mjalli, G. Murshid, S. Al-Zakwani, and A. Hayyan. Monoethanolamine-based deep eutectic solvents, their synthesis and characterization. Fluid Phase Equilibria, 448:30–40, 2017. [65] P. Makos and G. Boczkaj. Novel ninhydrin-based deep eutectic solvents for amino acid detection. Journal of Molecular Liquids,296:1–10, 2019. [66] W. Guo, Y. Hou, S. Ren, S. Tian, and W. Wu. Formation of deep eutectic solvents by phenols and choline chloride and their physical properties. Journal of Chemical & Engineering Data, 58(4):866–872, 2013. [67] J. Zhu, K. Yu, Y. Zhu, R. Zhu, F. Ye, N. Song, and Y. Xu. Physicochemical properties of deep eutectic solvents formed by choline chloride and phenolic compounds at t = (293.15 to 333.15) k: The inﬂuence of electronic eﬀect of substitution group. Journal of Molecular Liquids, 232:182–187, 2017. [68] A. Hosseini, R. Haghbakhsh, and S. Raeissi. Experimental investigation of liquid-liquid extraction of toluene + heptane or toluene+ hexane using deep eutectic solvents. Journal of Chemical &Engineering Data, 64(9):3811–3820, 2019. [69] N. Rodriguez Rodriguez, L. MacHiels, and K. Binnemans. Ptoluenesulfonic acid-based deep-eutectic solvents for solubilizing metal oxides. ACS Sustainable Chemistry & Engineering,7(4):3940–3948, 2019. [70] A. Hayyan, M. K. Hadj-Kali, M. Z. M. Salleh, M. A. Hashim, S. R.Rubaidi, M. Hayyan, M. Y. Zulkiﬂi, S. N. Rashid, M. E. S. Mirghani,E. Ali, and W. J. Basirun. Characterization of tetraethylene glycolbased deep eutectic solvents and their potential application for dissolving unsaturated fatty acids. Journal of Molecular Liquids,312:113284, 2020. [71] F. Chemat, H. Anjum, A. M. Shariﬀ, P. Kumar, and T. Murugesan.Thermal and physical properties of (choline chloride + urea + larginine) deep eutectic solvents. Journal of Molecular Liquids,218:301–308, 2016. [72] Y. Park and J. Lee. Measurement and correlation of densities, refractive indices, and viscosities of phosphonium based deep eutectic solvents at several temperatures ranging from 293.15 to 323.15 k.Journal of Solution Chemistry, 52:413–428, 2023. [73] T. Moufawad, L. Moura, M. Ferreira, H. Bricout, S. Tilloy, E. Monﬂier, M. Costa Gomes, D. Landy, and S. Fourmentin. First evidence of cyclodextrin inclusion complexes in a deep eutectic solvent. ACS Sustainable Chemistry & Engineering, 7(6):6345–6351, 2019. [74] R. Haghbakhsh and S. Raeissi. Densities and volumetric propertiesof (choline chloride + urea) deep eutectic solvent and methanol mixtures in the temperature range of 293.15-323.15 k. Journal of Chemical Thermodynamics, 124:10–20, 2018. [75] Y. Xie, H. Dong, S. Zhang, X. Lu, and X. Ji. Eﬀect of water on the density, viscosity, and CO2 solubility in choline chloride/urea. Journal of Chemical & Engineering Data, 59(11):3344–3352, 2014. [76] K. A. Pishro, G. Murshid, F. S. Mjalli, and J. Naser. Investigation of CO2 solubility in monoethanolamine hydrochloride based deep eutectic solvents and physical properties measurements. Chinese Journal of Chemical Engineering, 28(11):2848–2856, 2020. [77] J. Y. Zhang and K. Huang. Densities and viscosities of, and NH3 solubilities in deep eutectic solvents composed of ethylamine hydrochloride and acetamide. Journal of Chemical Thermodynamics, 139:105883, 2019. [78] Bartosz Nowosielski, Marzena Jamrógiewicz, Justyna uczak, Agnieszka Tercjak, and Dorota Warmiska. Eﬀect of temperature and composition on physical properties of deep eutectic solvents based on 2-(methylamino)ethanol measurement and prediction. Journal of Molecular Liquids, 371:121069, 2023. [79] R. Saputra, R. Walvekar, M. Khalid, and N. M. Mubarak. Synthesis and thermophysical properties of ethylammonium chloride-glycerol ZnCl2 ternary deep eutectic solvent. Journal of Molecular Liquids,310:113232, 2020. [80] W. Jiang, F. Zhong, Y. Liu, and K. Huang. Eﬀective and reversible capture of nh3 by ethylamine hydrochloride plus glycerol deep eutectic solvents. ACS Sustainable Chemistry & Engineering, 7:10552–10560, 2019. [81] D. J. G. P. Van Osch, L. F. Zubeir, A. Van Den Bruinhorst, M. A. A.Rocha, and M. C. Kroon. Hydrophobic deep eutectic solvents as water-immiscible extractants. Green Chemistry, 17(9):4518–4521,2015. [82] Y. Shi, D. Xiong, Y. Zhao, T. Li, K. Zhang, and J. Fan. Highly eﬃcient extraction/separation of cr (vi) by a new family of hydrophobic deep eutectic solvents. Chemosphere, 241:125082, 2020. [83] Y. Zhang. Researching Extraction and Separation of Common Drugs and Acid Ions in Water by the New Hydrophobic Eutectic Solvent of Aromatic Acids. PhD thesis, Henan Normal University, 2018. [84] T. Li, Y. Song, J. Li, M. Zhang, Y. Shi, and J. Fan. New low viscous hydrophobic deep eutectic solvents in vortex-assisted liquid-liquid microextraction for the determination of phthalate esters from foodcontacted plastics. Food Chemistry, 309:125752, 2020. [85] C. Liu. Performance Research of Hydrophobic Deep Eutectic Solvents-Based Vortex-Assisted Liquid-Liquid Microextraction.PhD thesis, Henan Normal University, 2018. [86] M. A. Kareem, F. S. Mjalli, M. A. Hashim, and I. M. Alnashef. Phosphonium-based ionic liquids analogues and their physical properties.Journal of Chemical & Engineering Data, 55(11):4632–4637, 2010. [87] D. Kussainova and D. Shah. Structure of monoethanolamine based type iii dess: Insights from molecular dynamics simulations. Fluid Phase Equilibria, 482:112–117, 2019. [88] K. R. Siongco, R. B. Leron, and M. H. Li. Densities, refractive indices, and viscosities of n,n-diethylethanol ammonium chlorideglycerol or -ethylene glycol deep eutectic solvents and their aqueous solutions. Journal of Chemical Thermodynamics, 65:65–72, 2013. [89] R. Germani, M. Orlandini, M. Tiecco, and T. Del Giacco. Novel low viscous, green and amphiphilic n-oxides/phenylacetic acid based deep eutectic solvents. Journal of Molecular Liquids, 240:233–239,2017. [90] J. N. Al-Dawsari, A. Bessadok-Jemai, I. Wazeer, S. Mokraoui, M. A. AlMansour, and M. K. Hadj-Kali. Fitting of experimental viscosity to temperature data for deep eutectic solvents. Journal of Molecular Liquids, 310:113127, 2020. [91] R. Yusof, E. Abdulmalek, K. Sirat, and M. B. A. Rahman. Tetrabutylammonium bromide (tbabr)-based deep eutectic solvents (dess) and their physical properties. Molecules, 19(6):8011–8026, 2014. [92] B. Nowosielski, M. Jamrógiewicz, J. uczak, M. miechowski, and D. Warmiska. Experimental and predicted physicochemical properties of monopropanolamine-based deep eutectic solvents. Journal of Molecular Liquids, 309:113110, 2020. [93] J. J. Li, H. Xiao, X. D. Tang, and M. Zhou. Green carboxylic acid based deep eutectic solvents as solvents for extractive desulfurization.Energy and Fuels, 30(7):5411–5418, 2016. [94] F. S. Mjalli. Novel amino acids based ionic liquids analogues: Acidic and basic amino acids. Journal of the Taiwan Institute of Chemical Engineers, 61:64–74, 2016. [95] F. S. Mjalli, J. Naser, B. Jibril, V. Alizadeh, and Z. Gano. Tetrabutylammonium chloride based ionic liquid analogues and their physical properties. Journal of Chemical & Engineering Data, 59(7):2242–2251, 2014. [96] L. F. Zubeir, M. H. M. Lacroix, and M. C. Kroon. Low transition temperature mixtures as innovative and sustainable CO2 capture solvents. Journal of Physical Chemistry B, 118(49):14429–14441,2014. [97] F. S. Mjalli, R. Al-Hajri, A. Al-Muhtaseb, O. Ahmed, and M. Nagaraju. Novel amino acid-based ionic liquid analogues: Neutral hydroxylic and sulfur-containing amino acids. Asia-Paciﬁc Journal of Chemical Engineering, 11(5):683–694, 2016. [98] H. Z. Su, J. M. Yin, Q. S. Liu, and C. P. Li. Properties of four deep eutectic solvents: Density, electrical conductivity, dynamic viscosity and refractive index. Acta Physico-Chimica Sinica, 31(8):1468–1473, 2015. [99] E. E. Tereshatov, M. Y. Boltoeva, and C. M. Folden. First evidence of metal transfer into hydrophobic deep eutectic and low-transition temperature mixtures: Indium extraction from hydrochloric and oxalic acids. Green Chemistry, 18(17):4616–4622, 2016. [100] N. R. Rodriguez, P. F. Requejo, and M. C. Kroon. Aliphatic-aromatic separation using deep eutectic solvents as extracting agents. Industrial & Engineering Chemistry Research, 54(45):11404–11412,2015. [101] C. H. J. T. Dietz, A. Erve, M. C. Kroon, M. van Sint Annaland, F. Gallucci, and C. Held. Thermodynamic properties of hydrophobic deep eutectic solvents and solubility of water and hmf in them: Measurements and pc-saft modeling. Fluid Phase Equilibria, 489:75–82,2019. [102] B. Jibril, F. Mjalli, J. Naser, and Z. Gano. New tetrapropylammonium bromide-based deep eutectic solvents: Synthesis and characterizations. Journal of Molecular Liquids, 199:462–469, 2014. [103] X. Baokou and M. Anouti. Physical properties of a new deep eutectic solvent based on a sulfonium ionic liquid as a suitable electrolyte for electric double-layer capacitors. Journal of Physical Chemistry C,119(2):970–979, 2015. [104] Andrey Shishov, Patrycja Mako-Chestowska, Andrey Bulatov, and Vasil Andruch. Deep eutectic solvents or eutectic mixtures? characterization of tetrabutylammonium bromide and nonanoic acid mixtures. The Journal of Physical Chemistry B, 126(21):3889–3896,2022. PMID: 35608166. [105] Paulo Aravena, Esteban Cea-Klapp, Nicolás F. Gajardo-Parra,Christoph Held, José Matías Garrido, and Roberto I. Canales. Eﬀect of water and hydrogen bond acceptor on the density and viscosity of glycol-based eutectic solvents. Journal of Molecular Liquids,389:122856, 2023. [106] Laura Lomba, Federica Tucciarone, Beatriz Giner, Manuela Artal,and Carlos Lafuente. Thermophysical characterization of choline chloride: Resorcinol and its mixtures with water. Fluid Phase Equilibria, 557:113435, 2022. [107] Rathiesh Pandian, Daniel Kim, Yong Zhang, Ibrahim Alfurayj, Desiree Mae Prado, Edward Maginn, and Clemens Burda. Chain length and oh-spacing eﬀects on diol-based deep eutectic solvents.Journal of Molecular Liquids, 393:123534, 2024. [108] C. Florindo, L. Romero, I. Rintoul, L. C. Branco, and I. M. Marrucho. From phase change materials to green solvents: Hydrophobic low viscous fatty acid-based deep eutectic solvents. ACS Sustainable Chemistry & Engineering, 6(7):3888–3895, 2018. [109] M. B. Haider, D. Jha, R. Kumar, and B. Marriyappan Sivagnanam.Ternary hydrophobic deep eutectic solvents for carbon dioxideabsorption. International Journal of Greenhouse Gas Control,92:102839, 2019. [110] D. J. G. P. Van Osch, C. H. J. T. Dietz, J. Van Spronsen, M. C.Kroon, F. Gallucci, M. Van Sint Annaland, and R. Tuinier. A search for natural hydrophobic deep eutectic solvents based on natural components. ACS Sustainable Chemistry & Engineering,7(3):2933–2942, 2019. [111] O. G. Sas, M. Castro, A. Dominguez, and B. Gonzalez. Removing phenolic pollutants using deep eutectic solvents. Separation andPuriﬁcation Technology, 227:115703, 2019. [112] B. D. Ribeiro, C. Florindo, L. C. Iﬀ, M. A. Z. Coelho, and I. M. Marrucho. Menthol-based eutectic mixtures: Hydrophobic low viscosity solvents. ACS Sustainable Chemistry & Engineering,3(10):2469–2477, 2015. [113] Y. Fan, H. Wu, D. Cai, T. Yang, and L. Yang. Eﬀective extraction of harmine by menthol/anise alcohol-based natural deep eutectic solvents. Separation and Puriﬁcation Technology, 250:117211,2020. [114] P. G. Ramesh and D. Ilangeswaran. Thermal and physical properties of some deep eutectic solvents. pages 34–41, 2019. [115] N. Schaeﬀer, J. H. F. Conceicao, M. A. R. Martins, M. C. Neves,G. Perez-Sanchez, J. R. B. Gomes, N. Papaiconomou, and J. A. P.Coutinho. Non-ionic hydrophobic eutectics-versatile solvents for tailored metal separation and valorisation. Green Chemistry,22(9):2810–2820, 2020. [116] M. A. R. Martins, E. A. Crespo, P. V. A. Pontes, L. P. Silva,M. Bulow, G. J. Maximo, E. A. C. Batista, C. Held, S. P. Pinho,and J. A. P. Coutinho. Tunable hydrophobic eutectic solvents based on terpenes and monocarboxylic acids. ACS Sustainable Chemistry & Engineering, 6(7):8836–8846, 2018. [117] M. Mokhtarpour and H. Shekaari. Measurement and correlation of thermophysical properties in aqueous solutions of some novel biobased deep eutectic solvents (lactic acid/amino acids) at t = (298.15to 313.15) k. Journal of Chemical Thermodynamics, 144:106051,2020. [118] D. J. G. P. Van Osch, D. Parmentier, C. H. J. T. Dietz, A. Van Den Bruinhorst, R. Tuinier, and M. C. Kroon. Removal of alkali and transition metal ions from water with hydrophobic deep eutectic solvents. Chemical Communications, 52(80):11987–11990, 2016. [119] G. Almustafa, R. Sulaiman, M. Kumar, I. Adeyemi, H. A. Arafat,and I. AlNashef. Boron extraction from aqueous medium using novel hydrophobic deep eutectic solvents. Chemical Engineering Journal,395:125173, 2020. [120] R. Craveiro, L. Meneses, L. Durazzo, A. Rocha, J. M. Silva, R. L.Reis, S. Barreiros, A. R. C. Duarte, and A. Paiva. Deep eutectic solvents for enzymatic esteriﬁcation of racemic menthol. ACS Sustainable Chemistry & Engineering, 7(24):19943–19950, 2019. [121] P. Makos, A. Przyjazny, and G. Boczkaj. Hydrophobic deep eutectic solvents as green extraction media for polycyclic aromatic hydrocarbons in aqueous samples. Journal of Chromatography A, 1570:28–37, 2018. [122] M. Gilmore, E. N. McCourt, F. Connolly, P. Nockemann, M. Swadba-Kwany, and J. D. Holbrey. Hydrophobic deep eutectic solvents incorporating trioctylphosphine oxide: Advanced liquid extractants.ACS Sustainable Chemistry & Engineering, 6(12):17323– 17332, 2018. [123] E. Riveiro, B. Gonzalez, and A. Dominguez. Extraction of adipic,levulinic and succinic acids from water using topo-based deep eutectic solvents. Separation and Puriﬁcation Technology, 241:116692,2020. [124] Emanuela Mangiacapre, Franca Castiglione, Matteo D’Aristotile. Valerio Di Lisio, Alessandro Triolo, and Olga Russina. Cholinechloride-water mixtures as new generation of green solvents: A comprehensive physico-chemical study. Journal of Molecular Liquids,383:122120, 2023. [125] Wenbo Dou, Jinxiang Yu, and Xiaopo Wang. Eﬀect of ethanol on the density and viscosity of choline chloride/urea eutectic system.Journal of Molecular Liquids, 382:121923, 2023. [126] Alaa Albalushi, Bee Lin Chua, Nader Ghanem, Ameena Ali,Lee Hong Tee, and Wai Yin Wong. Extraction of rosmarinic acid from salvia oﬃcinalis l. using tunable deep eutectic solvent and its physiochemical properties. Asia-Paciﬁc Journal of Chemical Engineering, 18(6):e2977, 2023. [127] Aboozar Khajeh and Mehdi Shakourian-Fard. Chemical structurebased models for prediction of density of ammonium and phosphonium-based deep eutectic solvents. Journal of Molecular Liquids, 343:117595, 2021. [128] Catarina Florindo, M. Margarida Oliveira, Luís C. Branco, and Isabel M. Marrucho. Carbohydrates-based deep eutectic solvents:Thermophysical properties and rice straw dissolution. Journal of Molecular Liquids, 247:441–447, 2017. [129] Mohammadjavad Abdollahzadeh, Marzieh Khosravi, Behnam Hajipour Khire Masjidi, Amin Samimi Behbahan, Ali Bagherzadeh,Amir Shahkar, and Farzad Tat Shahdost. Estimating the density of deep eutectic solvents applying supervised machine learning techniques. Scientiﬁc Reports, 12, 2022.